## 001000-004BOM627
Partlist exported from D:/WaiveCar/WaiveTelem/Hardware/001000-004.sch at 6/27/2019 12:34 PM
Item Number | Qty | Value | Device | Package | Parts | Description | DATASHEET | DESCRIPTION | DISTRIBUTOR-LINK | DISTRIBUTOR-PN | HEIGHT | MANUFACTURER_NAME | MANUFACTURER_PART_NUMBER | MOUSER_PART_NUMBER | MOUSER_PRICE-STOCK
1 | 1 | - | USB-MICRO | ZX62-AB-5PA | J5 | USB - micro AB USB 2.0 Receptacle Connector 5 Position Surface Mount, Right Angle, Horizontal | https://www.hirose.com/product/en/download_file/key_name/ZX/category/Catalog/doc_file_id/31704/?file_category_id=4&item_id=13&is_series=1 |  | http://www.digikey.com/product-detail/en/hirose-electric-co-ltd/ZX62-AB-5PA(31)/H125279CT-ND/5994741 | H125279CT-ND |  | Hirose | ZX62-AB-5PA(31)
2 | 2 | 0R | CRG1206ZR | RESC3116X65N | R20, R21 | CRG1206 Surface mount chip resistor, 0R0 TE Connectivity CRG1206 Series Thick Film Surface Mount Resistor 1206 Case 0 +/-1% 0.25W |  | CRG1206 Surface mount chip resistor, 0R0 TE Connectivity CRG1206 Series Thick Film Surface Mount Resistor 1206 Case 0 +/-1% 0.25W |  |  | 0.65mm | TE Connectivity | CRG1206ZR | 279-CRG1206ZR | https://www.mouser.com/Search/Refine.aspx?Keyword=279-CRG1206ZR
3 | 3 | 0R | RMCF0402ZT0R00 | RESC1005X40N | R5, R14, R34 | General Purpose Thick Film Surface Mount Chip Resistor |  | General Purpose Thick Film Surface Mount Chip Resistor |  |  | 0.4mm | Stackpole Electronics Inc. | RMCF0402ZT0R00
4 | 17 | 100n | GCM155R71C104KA55J | CAPC1005X55N | C2, C18, C19, C21, C24, C27, C30, C31, C33, C34, C35, C38, C44, C45, C52, C53, C54 | Multilayer Ceramic Capacitors MLCC - SMD/SMT 0.1uF 16Volts X7R 10% |  | Multilayer Ceramic Capacitors MLCC - SMD/SMT 0.1uF 16Volts X7R 10% |  |  | 0.55mm | Murata Electronics | GCM155R71C104KA55J
5 | 1 | 100u | GRM31CD80J107ME39K | CAPC3216X180N | C22 | Multilayer Ceramic Capacitors MLCC - SMD/SMT 1206 100uF 6.3volts *Derate Voltage/Temp |  | Multilayer Ceramic Capacitors MLCC - SMD/SMT 1206 100uF 6.3volts *Derate Voltage/Temp |  |  | 1.8mm | Murata Electronics | GRM31CD80J107ME39K | 81-GRM31CD80J107ME9K | https://www.mouser.com/Search/Refine.aspx?Keyword=81-GRM31CD80J107ME9K
6 | 1 | 1040310811 | 1040310811 | 1040310811 | J2 | MICRO SD card socket, push-pull 1.42H Normal type |  | MICRO SD card socket, push-pull 1.42H Normal type |  |  | mm | Molex | 1040310811 | N/A | https://www.mouser.com/Search/Refine.aspx?Keyword=N%2FA
7 | 1 | 10R | CRGCQ0402F10R | RESC1005X35N | R13 | Thick Film Resistors - SMD CRGCQ 0402 10R 1% SMD Resistor |  | Thick Film Resistors - SMD CRGCQ 0402 10R 1% SMD Resistor |  |  | 0.35mm | TE Connectivity / Holsworthy | CRGCQ0402F10R
8 | 1 | 10k | RNCP0603FTD10K0 | RESC1508X50N | R4 | Res Thin Film 0603 10K Ohm 1% 0.125W(1/8W) +/-100ppm/C Sulfur Resistant Pad SMD T/R |  | Res Thin Film 0603 10K Ohm 1% 0.125W(1/8W) +/-100ppm/C Sulfur Resistant Pad SMD T/R |  |  | 0.5mm | Stackpole Electronics Inc. | RNCP0603FTD10K0
9 | 15 | 10k2 | CRCW040210K2FKED | RESC1005X40N | R1, R15, R22, R23, R24, R25, R26, R27, R28, R29, R30, R31, R36, R40, R41 | CRCW0402 Resistor T/R 0.063W,1%,10K2 Vishay CRCW Series Thick Film Surface Mount Resistor 0402 Case 10.2k +/-1% 0.063W +/-100ppm/C |  | CRCW0402 Resistor T/R 0.063W,1%,10K2 Vishay CRCW Series Thick Film Surface Mount Resistor 0402 Case 10.2k +/-1% 0.063W +/-100ppm/C |  |  | 0.4mm | Vishay | CRCW040210K2FKED | 71-CRCW0402-10.2K-E3 | https://www.mouser.com/Search/Refine.aspx?Keyword=71-CRCW0402-10.2K-E3
10 | 2 | 10n | GCM155R71H103KA55D | CAPC1005X55N | C25, C40 | Ceramic SMT capacitor 10nF 50Vdc |  | Ceramic SMT capacitor 10nF 50Vdc |  |  | 0.55mm | Murata Electronics | GCM155R71H103KA55D | 81-GCM155R71H103KA5D | https://www.mouser.com/Search/Refine.aspx?Keyword=81-GCM155R71H103KA5D
11 | 1 | 10p | GCM1555C1H100JA16D | CAPC1005X55N | C3 | Multilayer Ceramic Capacitors MLCC - SMD/SMT 0402 10pF 50volts C0G 5% |  | Multilayer Ceramic Capacitors MLCC - SMD/SMT 0402 10pF 50volts C0G 5% |  |  | 0.55mm | Murata Electronics | GCM1555C1H100JA16D
12 | 1 | 10u | GRM155C80J106ME11D | CAPC1005X55N | C32 | Multilayer Ceramic Capacitors MLCC - SMD/SMT 0402 10uF 6.3volts *Derate Voltage/Temp |  | Multilayer Ceramic Capacitors MLCC - SMD/SMT 0402 10uF 6.3volts *Derate Voltage/Temp |  |  | 0.55mm | Murata Electronics | GRM155C80J106ME11D | 81-GRM155C80J106ME1D | https://www.mouser.com/Search/Refine.aspx?Keyword=81-GRM155C80J106ME1D
13 | 3 | 10u | GRM188R60J106KE47D | CAPC1608X90N | C20, C23, C50 | MURATA - GRM188R60J106KE47D - CAP, MLCC, X5R, 10UF, 6.3V, 0603 |  | MURATA - GRM188R60J106KE47D - CAP, MLCC, X5R, 10UF, 6.3V, 0603 |  |  | 0.9mm | Murata Electronics | GRM188R60J106KE47D | 81-GRM188R60J106KE7D | https://www.mouser.com/Search/Refine.aspx?Keyword=81-GRM188R60J106KE7D
14 | 2 | 10u | GRM21BC81C106KE15L | CAPC2012X145N | C6, C11 | Capacitor SMD 0805 10uF Murata 0805 GRM 10uF Ceramic Multilayer Capacitor, 16 V dc, +105C, X6S Dielectric, +/-10% SMD |  | Capacitor SMD 0805 10uF Murata 0805 GRM 10uF Ceramic Multilayer Capacitor, 16 V dc, +105C, X6S Dielectric, +/-10% SMD |  |  | 1.45mm | Murata Electronics | GRM21BC81C106KE15L | 81-GRM21BC81C106KE5L | https://www.mouser.com/Search/Refine.aspx?Keyword=81-GRM21BC81C106KE5L
15 | 1 | 15p | GCM1555C1H150JA16D | CAPC1005X55N | C28 | Multilayer Ceramic Capacitors MLCC - SMD/SMT 0402 15pF 50volts C0G 5% |  | Multilayer Ceramic Capacitors MLCC - SMD/SMT 0402 15pF 50volts C0G 5% |  |  | 0.55mm | Murata Electronics | GCM1555C1H150JA16D
16 | 8 | 1M2 | CRCW04021M20FKED | RESC1005X40N | R6, R11, R12, R16, R17, R18, R19, R33 | Vishay CRCW Series Thick Film Surface Mount Resistor 402 Case 1.2M +/-1% 0.063W +/-100ppm/C |  | Vishay CRCW Series Thick Film Surface Mount Resistor 402 Case 1.2M +/-1% 0.063W +/-100ppm/C |  |  | 0.4mm | Vishay | CRCW04021M20FKED | 71-CRCW04021M20FKED | https://www.mouser.com/Search/Refine.aspx?Keyword=71-CRCW04021M20FKED
17 | 1 | 1k96 | CRCW04021K96FKED | RESC1005X40N | R2 | Vishay CRCW Series Thick Film Surface Mount Resistor 0402 Case 1.96k +/-1% 0.063W +/-100ppm/C |  | Vishay CRCW Series Thick Film Surface Mount Resistor 0402 Case 1.96k +/-1% 0.063W +/-100ppm/C |  |  | 0.4mm | Vishay | CRCW04021K96FKED | 71-CRCW0402-1.96K-E3 | https://www.mouser.com/Search/Refine.aspx?Keyword=71-CRCW0402-1.96K-E3
18 | 3 | 1u | GRM155R61C105MA12D | CAPC1005X55N | C8, C9, C29 | Multilayer Ceramic Capacitors MLCC - SMD/SMT 0402 1uF 16volts X5R 20% |  | Multilayer Ceramic Capacitors MLCC - SMD/SMT 0402 1uF 16volts X5R 20% |  |  | 0.55mm | Murata Electronics | GRM155R61C105MA12D | 81-GRM155R61C105MA2D | https://www.mouser.com/Search/Refine.aspx?Keyword=81-GRM155R61C105MA2D
19 | 1 | 1u | GRT188C8YA105KE13D | CAPC1608X90N | C37 | Multilayer Ceramic Capacitors MLCC - SMD/SMT 0603 35Vdc 1.0uF X6S 10% |  | Multilayer Ceramic Capacitors MLCC - SMD/SMT 0603 35Vdc 1.0uF X6S 10% |  |  | 0.9mm | Murata Electronics | GRT188C8YA105KE13D | 81-GRT188C8YA105KE3D | https://www.mouser.com/Search/Refine.aspx?Keyword=81-GRT188C8YA105KE3D
20 | 2 | 20p | GJM1555C1H200GB01D | CAPC1005X55N | C16, C17 | Multilayer Ceramic Capacitors MLCC - SMD/SMT 0402 20pF 50Volts C0G 2% |  | Multilayer Ceramic Capacitors MLCC - SMD/SMT 0402 20pF 50Volts C0G 2% |  |  | 0.55mm | Murata Electronics | GJM1555C1H200GB01D
21 | 1 | 27nH | L-14C27NJV4T | INDC1608X95N | L3 | Inductor RF Chip Multi-Layer 27nH 5% 100MHz 10Q-Factor Ceramic 300mA 600mOhm DCR 0603 T/R |  | Inductor RF Chip Multi-Layer 27nH 5% 100MHz 10Q-Factor Ceramic 300mA 600mOhm DCR 0603 T/R |  |  | 0.95mm | JOHANSON TECHNOLOGY | L-14C27NJV4T
22 | 1 | 28k | CRCW040228K0FKED | RESC1005X40N | R3 | Vishay CRCW Series Thick Film Surface Mount Resistor 0402 Case 28k +/-1% 0.063W +/-100ppm/C |  | Vishay CRCW Series Thick Film Surface Mount Resistor 0402 Case 28k +/-1% 0.063W +/-100ppm/C |  |  | 0.4mm | Vishay | CRCW040228K0FKED | 71-CRCW0402-28K-E3 | https://www.mouser.com/Search/Refine.aspx?Keyword=71-CRCW0402-28K-E3
23 | 2 | 2N7002,215 | 2N7002,215 | SOT95P230X110-3N | Q2, Q3 | MOSFET N-Channel 60V 0.3A TO236AB NXP 2N7002,215 N-channel MOSFET Transistor, 0.3 A, 60 V, 3-Pin TO-236AB |  | MOSFET N-Channel 60V 0.3A TO236AB NXP 2N7002,215 N-channel MOSFET Transistor, 0.3 A, 60 V, 3-Pin TO-236AB |  |  | 1.1mm | Nexperia | 2N7002,215 | 771-2N7002-T/R | https://www.mouser.com/Search/Refine.aspx?Keyword=771-2N7002-T%2FR
24 | 2 | 2N7002DW-7-F | 2N7002DW-7-F | SOT65P210X100-6N | Q1, Q4 | Diodes Inc 2N7002DW-7-F Dual N-channel MOSFET, 115 mA, 60 V, 6-Pin SOT-363 |  | Diodes Inc 2N7002DW-7-F Dual N-channel MOSFET, 115 mA, 60 V, 6-Pin SOT-363 |  |  | 1mm | Diodes Inc. | 2N7002DW-7-F | 621-2N7002DW-F | https://www.mouser.com/Search/Refine.aspx?Keyword=621-2N7002DW-F
25 | 1 | 2n2 | GRM155R71H222KA01D | CAPC1005X55N | C4 | Murata 0402 GRM 2.2nF Ceramic Multilayer Capacitor, 50 V dc, +125C, X7R Dielectric, +/-10% |  | Murata 0402 GRM 2.2nF Ceramic Multilayer Capacitor, 50 V dc, +125C, X7R Dielectric, +/-10% |  |  | 0.55mm | Murata Electronics | GRM155R71H222KA01D | 81-GRM36X222K50 | https://www.mouser.com/Search/Refine.aspx?Keyword=81-GRM36X222K50
26 | 1 | 39R | CRCW040239R0FKEDHP | RESC1005X40N | R39 | Thick Film Resistors - SMD 0.2W 39ohms 1% High Power AEC-Q200 |  | Thick Film Resistors - SMD 0.2W 39ohms 1% High Power AEC-Q200 |  |  | 0.4mm | Vishay | CRCW040239R0FKEDHP | 71-CRCW040239R0FKEDH | https://www.mouser.com/Search/Refine.aspx?Keyword=71-CRCW040239R0FKEDH
27 | 1 | 40k2 | CRCW040240K2FKED | RESC1005X40N | R35 | CRCW0402 Resistor T/R 0.063W,1%,40K2 Vishay CRCW Series Thick Film Surface Mount Resistor 0402 Case 40.2k +/-1% 0.063W +/-100ppm/C |  | CRCW0402 Resistor T/R 0.063W,1%,40K2 Vishay CRCW Series Thick Film Surface Mount Resistor 0402 Case 40.2k +/-1% 0.063W +/-100ppm/C |  |  | 0.4mm | Vishay | CRCW040240K2FKED | 71-CRCW0402-40.2K-E3 | https://www.mouser.com/Search/Refine.aspx?Keyword=71-CRCW0402-40.2K-E3
28 | 1 | 43045-1400 | 43045-1400 | 43045-1400 | J4 | 14 way microfit 3mm dual row r/a header Molex MICRO-FIT 3.0 Series, Series Number 43045, 3mm Pitch 14 Way 2 Row Shrouded Right Angle PCB Header, Through Hole |  | 14 way microfit 3mm dual row r/a header Molex MICRO-FIT 3.0 Series, Series Number 43045, 3mm Pitch 14 Way 2 Row Shrouded Right Angle PCB Header, Through Hole |  |  | mm | Molex | 43045-1400 | 538-43045-1400 | https://www.mouser.com/Search/Refine.aspx?Keyword=538-43045-1400
29 | 1 | 470R | CRGCQ0402J470R | RESC1005X35N | R32 | Thick Film Resistors - SMD CRGCQ 0402 470R 5% SMD Resistor |  | Thick Film Resistors - SMD CRGCQ 0402 470R 5% SMD Resistor |  |  | 0.35mm | TE Connectivity / Holsworthy | CRGCQ0402J470R
30 | 1 | 47p | GRM1555C1H470JA01D | CAPC1005X55N | C36 | Murata 0402 GRM 47pF Ceramic Multilayer Capacitor, 50 V dc, +125C, C0G Dielectric, +/-5% SMD |  | Murata 0402 GRM 47pF Ceramic Multilayer Capacitor, 50 V dc, +125C, C0G Dielectric, +/-5% SMD |  |  | 0.55mm | Murata Electronics | GRM1555C1H470JA01D | 81-GRM1555C1H470JA1D | https://www.mouser.com/Search/Refine.aspx?Keyword=81-GRM1555C1H470JA1D
31 | 1 | 4n7 | GRM155R71H472KA01J | CAPC1005X55N | C43 | Multilayer Ceramic Capacitors MLCC - SMD/SMT 0.0047uF 50volts 10% |  | Multilayer Ceramic Capacitors MLCC - SMD/SMT 0.0047uF 50volts 10% |  |  | 0.55mm | Murata Electronics | GRM155R71H472KA01J | 81-GRM155R71H472KA1J | https://www.mouser.com/Search/Refine.aspx?Keyword=81-GRM155R71H472KA1J
32 | 1 | 68p | GCM1555C1H680JA16D | CAPC1005X55N | C26 | Multilayer Ceramic Capacitors MLCC - SMD/SMT 0402 68pF 50volts C0G 5% |  | Multilayer Ceramic Capacitors MLCC - SMD/SMT 0402 68pF 50volts C0G 5% |  |  | 0.55mm | Murata Electronics | GCM1555C1H680JA16D
33 | 1 | 8n2 | GRM155R71C822KA01D | CAPC1005X55N | C5 | Chip Capacitor value VALUE1 |  | Chip Capacitor value VALUE1 |  |  | 0.55mm | Murata Electronics | GRM155R71C822KA01D | 81-GRM155R71C822KA1D | https://www.mouser.com/Search/Refine.aspx?Keyword=81-GRM155R71C822KA1D
34 | 1 | ABS07-32.768KHZ-1-T | ABS07-32.768KHZ-1-T | ABS0716632768KHZT | Y1 | Abracon 32.768kHz Crystal Unit +/-10ppm SMD 2-Pin 3.2 x 1.5 x 0.9mm |  | Abracon 32.768kHz Crystal Unit +/-10ppm SMD 2-Pin 3.2 x 1.5 x 0.9mm |  |  | 0.9mm | ABRACON | ABS07-32.768KHz-1-T | 815-ABS07-32.7K-1-T | https://www.mouser.com/Search/Refine.aspx?Keyword=815-ABS07-32.7K-1-T
35 | 1 | AP2112K-3.3TRG1 | AP2112K-3.3TRG1 | SOT95P282X130-5N | IC3 | 600mA 3.3V LDO Regulator Enable SOT23-5 DiodesZetex AP2112K-3.3TRG1, LDO Voltage Regulator, 3.3 V +/-1.5%, 2.5 6 Vin, 5-Pin SOT-23 |  | 600mA 3.3V LDO Regulator Enable SOT23-5 DiodesZetex AP2112K-3.3TRG1, LDO Voltage Regulator, 3.3 V +/-1.5%, 2.5 6 Vin, 5-Pin SOT-23 |  |  | 1.3mm | Diodes Inc. | AP2112K-3.3TRG1 | 621-AP2112K-3.3TRG1 | https://www.mouser.com/Search/Refine.aspx?Keyword=621-AP2112K-3.3TRG1
36 | 1 | ATECC508A-MAHDA-T | ATECC508A-MAHDA-T | SON50P300X200X60-9N | IC6 | Microchip ATECC508A-MAHDA-T 10kb 8-Pin Crypto Authentication IC UDFN |  | Microchip ATECC508A-MAHDA-T 10kb 8-Pin Crypto Authentication IC UDFN |  |  | 0.6mm | Microchip | ATECC508A-MAHDA-T | 556-ATECC508A-MAHDAT | https://www.mouser.com/Search/Refine.aspx?Keyword=556-ATECC508A-MAHDAT
37 | 1 | ATSAMD21G18A-AU | ATSAMD21G18A-AU | QFP50P900X900X120-48N | IC1 | ATMEL - ATSAMD21G18A-AU - MCU, 32BIT, CORTEX-M0+, 48MHZ, TQFP-48 |  | ATMEL - ATSAMD21G18A-AU - MCU, 32BIT, CORTEX-M0+, 48MHZ, TQFP-48 |  |  | 1.2mm | Microchip | ATSAMD21G18A-AU | 556-ATSAMD21G18A-AU | https://www.mouser.com/Search/Refine.aspx?Keyword=556-ATSAMD21G18A-AU
38 | 1 | BAT60AE6327HTSA1 | BAT60AE6327HTSA1 | SOD2513X110N | D9 | INFINEON - BAT60AE6327HTSA1 - RECTIFIER, SCHOTTKY, 3A, 10V, SOD-323 |  | INFINEON - BAT60AE6327HTSA1 - RECTIFIER, SCHOTTKY, 3A, 10V, SOD-323 |  |  | 1.1mm | Infineon | BAT60AE6327HTSA1 | 726-BAT60AE6327HTSA1 | https://www.mouser.com/Search/Refine.aspx?Keyword=726-BAT60AE6327HTSA1
39 | 2 | BLM15HD102SN1D | BLM15HD102SN1D | BEADC1005X55N | FB2, FB3 | MURATA - BLM15HD102SN1D - FERRITE BEAD, 1.25OHM, 250MA, 0402 |  | MURATA - BLM15HD102SN1D - FERRITE BEAD, 1.25OHM, 250MA, 0402 |  |  | 0.55mm | Murata Electronics | BLM15HD102SN1D | 81-BLM15HD102SN1D | https://www.mouser.com/Search/Refine.aspx?Keyword=81-BLM15HD102SN1D
40 | 1 | BLM18PG471SZ1D | BLM18PG471SZ1D | BEADC1608X95N | FB1 | Ferrite Beads 0603 470ohms 1000mA Auto Infotainment |  | Ferrite Beads 0603 470ohms 1000mA Auto Infotainment |  |  | 0.95mm | Murata Electronics | BLM18PG471SZ1D | 81-BLM18PG471SZ1D | https://www.mouser.com/Search/Refine.aspx?Keyword=81-BLM18PG471SZ1D
41 | 2 | BSP76E6433HUMA1 | BSP76E6433HUMA1 | SOT230P700X170-4N | Q5, Q6 | INFINEON - BSP76E6433HUMA1 - POWER LOAD SW, AEC-Q100, 42V, SOT-223-4 |  | INFINEON - BSP76E6433HUMA1 - POWER LOAD SW, AEC-Q100, 42V, SOT-223-4 |  |  | 1.7mm | Infineon | BSP76E6433HUMA1
42 | 1 | C2012X5R1A336M125AC | C2012X5R1A336M125AC | CAPC2012X145N | C14 | TDK 0805 C 33uF Ceramic Multilayer Capacitor, 10 V dc, +85C, X5R Dielectric, +/-20% |  | TDK 0805 C 33uF Ceramic Multilayer Capacitor, 10 V dc, +85C, X5R Dielectric, +/-20% |  |  | 1.45mm | TDK | C2012X5R1A336M125AC | 810-C2012X5R1A336M | https://www.mouser.com/Search/Refine.aspx?Keyword=810-C2012X5R1A336M
43 | 2 | C2012X5R1V106K085AC | C2012X5R1V106K085AC | CAPC2012X100N | C12, C13 | Capacitor MLCC 0805 35V 10uF X5R TDK 10uF Multilayer Ceramic Capacitor (MLCC) 35 V dc +/-10% X5R dielectric C SMT max op. temp. +85C |  | Capacitor MLCC 0805 35V 10uF X5R TDK 10uF Multilayer Ceramic Capacitor (MLCC) 35 V dc +/-10% X5R dielectric C SMT max op. temp. +85C |  |  | 1mm | TDK | C2012X5R1V106K085AC | 810-C2012X5R1V106K0C | https://www.mouser.com/Search/Refine.aspx?Keyword=810-C2012X5R1V106K0C
44 | 2 | C3216X7R1V106K160AC | C3216X7R1V106K160AC | CAPC3216X180N | C1, C10 | Multilayer Ceramic Capacitors MLCC - SMD/SMT 10UF 35V 10% 1206 |  | Multilayer Ceramic Capacitors MLCC - SMD/SMT 10UF 35V 10% 1206 |  |  | 1.8mm | TDK | C3216X7R1V106K160AC | 810-C3216X7R1V106KAC | https://www.mouser.com/Search/Refine.aspx?Keyword=810-C3216X7R1V106KAC
45 | 1 | CRCW0402169KFKED | CRCW0402169KFKED | RESC1005X40N | R8 | Vishay CRCW Series Thick Film Surface Mount Resistor 0402 Case 169k +/-1% 0.063W +/-100ppm/C |  | Vishay CRCW Series Thick Film Surface Mount Resistor 0402 Case 169k +/-1% 0.063W +/-100ppm/C |  |  | 0.4mm | Vishay | CRCW0402169KFKED | 71-CRCW0402-169K-E3 | https://www.mouser.com/Search/Refine.aspx?Keyword=71-CRCW0402-169K-E3
46 | 1 | CRCW040237K4FKED | CRCW040237K4FKED | RESC1005X40N | R7 | Vishay CRCW Series Thick Film Surface Mount Resistor 0402 Case 37.4k +/-1% 0.063W +/-100ppm/C |  | Vishay CRCW Series Thick Film Surface Mount Resistor 0402 Case 37.4k +/-1% 0.063W +/-100ppm/C |  |  | 0.4mm | Vishay | CRCW040237K4FKED | 71-CRCW0402-37.4K-E3 | https://www.mouser.com/Search/Refine.aspx?Keyword=71-CRCW0402-37.4K-E3
47 | 1 | CRCW040253K6FKED | CRCW040253K6FKED | RESC1005X40N | R9 | VISHAY - CRCW040253K6FKED. - RES, THICK FILM, 53K6, 1%, 0.063W, 0402 |  | VISHAY - CRCW040253K6FKED. - RES, THICK FILM, 53K6, 1%, 0.063W, 0402 |  |  | 0.4mm | Vishay | CRCW040253K6FKED | 71-CRCW0402-53.6K-E3 | https://www.mouser.com/Search/Refine.aspx?Keyword=71-CRCW0402-53.6K-E3
48 | 2 | CSTCE16M0V53C-R0 | CSTCE16M0V53C-R0 | CSTCE16M0V53CR0 | IC12, IC13 | SMD Ceramic Resonator 16 MHz 15PF CSTCE16M0V53C-R0, Ceramic Resonator, 16MHz Expander 15pF, 4-Pin, 3.2 x 1.3 x 0.9mm |  | SMD Ceramic Resonator 16 MHz 15PF CSTCE16M0V53C-R0, Ceramic Resonator, 16MHz Expander 15pF, 4-Pin, 3.2 x 1.3 x 0.9mm |  |  | 1mm | Murata Electronics | CSTCE16M0V53C-R0 | 81-CSTCE16M0V53C-R0 | https://www.mouser.com/Search/Refine.aspx?Keyword=81-CSTCE16M0V53C-R0
49 | 2 | DNP | R_0402 | R0402 | R37, R38 | RESISTOR
50 | 1 | DSK-3R3H224U-HL | DSK-3R3H224U-HL | DSK-414_HL | C7 | Supercapacitors / Ultracapacitors 3.3V .22F 6.8x2.1 |  | Supercapacitors / Ultracapacitors 3.3V .22F 6.8x2.1 |  |  | mm | Elna | DSK-3R3H224U-HL | 555-DSK3R3H224U-HL
51 | 1 | EE2-3TNU-L | EE2-3TNU-L | EE25TNU | K1 | Relay Signal 2FormC 3V 10uA |  | Relay Signal 2FormC 3V 10uA |  |  | 10mm | Kemet | EE2-3TNU-L | 80-EE2-3TNU-L | https://www.mouser.com/Search/Refine.aspx?Keyword=80-EE2-3TNU-L
52 | 1 | FA1-NCRP-PCB-8 | FA1-NCRP-PCB-8 | FA1NCRPPCB8 | J3 | AMPHENOL RF - FA1-NCRP-PCB-8 - RF COAXIAL, SMB/FAKRA, R/A PLUG, PCB |  | AMPHENOL RF - FA1-NCRP-PCB-8 - RF COAXIAL, SMB/FAKRA, R/A PLUG, PCB |  |  | 8mm | Amphenol RF | FA1-NCRP-PCB-8 | 523-FA1-NCRP-PCB-8 | https://www.mouser.com/Search/Refine.aspx?Keyword=523-FA1-NCRP-PCB-8
53 | 1 | FA1-NDRP-PCB-8 | FA1-NDRP-PCB-8 | FA1NDRPPCB8 | J6 | AMPHENOL RF - FA1-NDRP-PCB-8 - RF CONNECTOR, SMB, R/A PLUG, PCB |  | AMPHENOL RF - FA1-NDRP-PCB-8 - RF CONNECTOR, SMB, R/A PLUG, PCB |  |  | 10.3mm | Amphenol RF | FA1-NDRP-PCB-8 | 523-FA1-NDRP-PCB-8 | https://www.mouser.com/Search/Refine.aspx?Keyword=523-FA1-NDRP-PCB-8
54 | 1 | GCM1555C1H101JA16D | GCM1555C1H101JA16D | CAPC1005X55N | C51 | Multilayer Ceramic Capacitors MLCC - SMD/SMT 0402 100pF 50volts C0G 5% |  | Multilayer Ceramic Capacitors MLCC - SMD/SMT 0402 100pF 50volts C0G 5% |  |  | 0.55mm | Murata Electronics | GCM1555C1H101JA16D
55 | 1 | GRM1555C1H150JA01J | GRM1555C1H150JA01J | CAPC1005X55N | C41 | Multilayer Ceramic Capacitors MLCC - SMD/SMT 0402 15pF 50volts C0G 5% |  | Multilayer Ceramic Capacitors MLCC - SMD/SMT 0402 15pF 50volts C0G 5% |  |  | 0.55mm | Murata Electronics | GRM1555C1H150JA01J | 81-GRM1555C1H150JA1J | https://www.mouser.com/Search/Refine.aspx?Keyword=81-GRM1555C1H150JA1J
56 | 1 | GRM1555C1H330JA01J | GRM1555C1H330JA01J | CAPC1005X55N | C42 | Multilayer Ceramic Capacitors MLCC - SMD/SMT 0402 33pF 50volts C0G 5% |  | Multilayer Ceramic Capacitors MLCC - SMD/SMT 0402 33pF 50volts C0G 5% |  |  | 0.55mm | Murata Electronics | GRM1555C1H330JA01J | 81-GRM1555C1H330JA1J | https://www.mouser.com/Search/Refine.aspx?Keyword=81-GRM1555C1H330JA1J
57 | 4 | GRM1555C1H470JA01D | GRM1555C1H470JA01D | CAPC1005X55N | C46, C47, C48, C49 | Murata 0402 GRM 47pF Ceramic Multilayer Capacitor, 50 V dc, +125C, C0G Dielectric, +/-5% SMD |  | Murata 0402 GRM 47pF Ceramic Multilayer Capacitor, 50 V dc, +125C, C0G Dielectric, +/-5% SMD |  |  | 0.55mm | Murata Electronics | GRM1555C1H470JA01D | 81-GRM1555C1H470JA1D | https://www.mouser.com/Search/Refine.aspx?Keyword=81-GRM1555C1H470JA1D
58 | 2 | GRM188R71H104KA93D | GRM188R71H104KA93D | CAPC1608X90N | C15, C39 | Ceramic SMT capacitor 100nF 50Vdc Murata 0603 GRM 100nF Ceramic Multilayer Capacitor, 50 V dc, +125?C, X7R Dielectric, ?10% |  | Ceramic SMT capacitor 100nF 50Vdc Murata 0603 GRM 100nF Ceramic Multilayer Capacitor, 50 V dc, +125?C, X7R Dielectric, ?10% |  |  | 0.9mm | Murata Electronics | GRM188R71H104KA93D | 81-GRM39X104K50D | https://www.mouser.com/Search/Refine.aspx?Keyword=81-GRM39X104K50D
59 | 1 | HSMG-C190 | HSMG-C190 | LEDC1608X90N | LED1 | Broadcom HSMG-C190 Green LED, 572 nm 1608 (0603), Rectangle Lens SMD package |  | Broadcom HSMG-C190 Green LED, 572 nm 1608 (0603), Rectangle Lens SMD package |  |  | 0.9mm | Avago Technologies | HSMG-C190 | 630-HSMG-C190 | https://www.mouser.com/Search/Refine.aspx?Keyword=630-HSMG-C190
60 | 1 | HSMR-C190 | HSMR-C190 | LEDC1608X80N | LED4 | ChipLED,blue,469nm,55mcd,78mW,140deg Avago Blue LED, 55 mcd 140 0603 |  | ChipLED,blue,469nm,55mcd,78mW,140deg Avago Blue LED, 55 mcd 140 0603 |  |  | 0.8mm | Avago Technologies | HSMR-C190 | 630-HSMR-C190 | https://www.mouser.com/Search/Refine.aspx?Keyword=630-HSMR-C190
61 | 1 | HSMS-C190 | HSMS-C190 | LEDC1608X90N | LED3 | Broadcom HSMS-C190 Red LED, 626 nm 1608 (0603), Rectangle Lens SMD package |  | Broadcom HSMS-C190 Red LED, 626 nm 1608 (0603), Rectangle Lens SMD package |  |  | 0.9mm | Avago Technologies | HSMS-C190 | 630-HSMS-C190 | https://www.mouser.com/Search/Refine.aspx?Keyword=630-HSMS-C190
62 | 1 | LQG15HN39NJ02D | LQG15HN39NJ02D | INDC1005X55N | L4 | Murata LQG15HN Series Type 1005 Wire-wound SMD Inductor with a Non-Magnetic Ceramic Core, 39 nH +/-5% Multilayer |  | Murata LQG15HN Series Type 1005 Wire-wound SMD Inductor with a Non-Magnetic Ceramic Core, 39 nH +/-5% Multilayer |  |  | 0.55mm | Murata Electronics | LQG15HN39NJ02D
63 | 1 | M50-3600542R | M50-3600542R | M503600542R | J7 | HARWIN Archer M50, 1.27mm Pitch, 10 Way, 2 Row Unshrouded, Right Angle Pin Header, Surface Mount, Solder Termination |  | HARWIN Archer M50, 1.27mm Pitch, 10 Way, 2 Row Unshrouded, Right Angle Pin Header, Surface Mount, Solder Termination |  |  | 5mm | HARWIN | M50-3600542R | 855-M50-3600542R | https://www.mouser.com/Search/Refine.aspx?Keyword=855-M50-3600542R
64 | 1 | MAX-M8 | MAX-M8 | MAX-M8 | U$1 | u-blox MAX GNSS module
65 | 2 | MBR0560-TP | MBR0560-TP | SOD3716X135N | D10, D11 | Schottky Diodes & Rectifiers 20Vr 14Vrms 20V 5.5A 0.70V 30pF |  | Schottky Diodes & Rectifiers 20Vr 14Vrms 20V 5.5A 0.70V 30pF |  |  | 1.35mm | Micro Commercial Components (MCC) | MBR0560-TP | 833-MBR0560-TP | https://www.mouser.com/Search/Refine.aspx?Keyword=833-MBR0560-TP
66 | 2 | MCP2515T-I_ST | MCP2515T-I_ST | SOP65P640X120-20N | IC10, IC11 | Stand-Alone CAN Controller SPI TSSOP20 Microchip MCP2515T-I/ST, CAN Controller 1Mbit/s CAN 2.0B, 20-Pin TSSOP |  | Stand-Alone CAN Controller SPI TSSOP20 Microchip MCP2515T-I/ST, CAN Controller 1Mbit/s CAN 2.0B, 20-Pin TSSOP |  |  | 1.2mm | Microchip | MCP2515T-I/ST | 579-MCP2515T-I/ST | https://www.mouser.com/Search/Refine.aspx?Keyword=579-MCP2515T-I%2FST
67 | 1 | MINISMDC050F-2 | MINISMDC050F-2 | FUSC4632X62N | F1 | LITTELFUSE - MINISMDC050F-2 - POLYSWITCH, 0.5A, 24V, SMD |  | LITTELFUSE - MINISMDC050F-2 - POLYSWITCH, 0.5A, 24V, SMD |  |  | 0.62mm | LITTELFUSE | MINISMDC050F-2 | 650-MINISMDC050F-2 | https://www.mouser.com/Search/Refine.aspx?Keyword=650-MINISMDC050F-2
68 | 1 | MINISMDC150F_24-2 | MINISMDC150F_24-2 | FUSC4632X194N | F2 | LITTELFUSE - MINISMDC150F/24-2 - POLYSWITCH, SMD, 1812, 1.5A |  | LITTELFUSE - MINISMDC150F/24-2 - POLYSWITCH, SMD, 1812, 1.5A |  |  | 1.94mm | LITTELFUSE | MINISMDC150F/24-2 | 650-MINISMDC150F/24 | https://www.mouser.com/Search/Refine.aspx?Keyword=650-MINISMDC150F%2F24
69 | 4 | MOUNT-HOLE3.0 | MOUNT-HOLE3.0 | 3,0 | H1, H4, H5, H6 | MOUNTING HOLE with drill center marker
70 | 9 | PESD0402-140 | PESD0402-140 | DIONC1005X43N | D2, D3, D4, D5, D6, D7, D8, D13, D14 | TVS Diode Bi-Directional PESD0402-140 40V, SOD-923 2-Pin |  | TVS Diode Bi-Directional PESD0402-140 40V, SOD-923 2-Pin |  |  | 0.43mm | TE Connectivity | PESD0402-140
71 | 1 | PRTR5V | PRTR5V0U2X,215 | SOT190P230X110-4N | D12 | USB ESD protection | http://www.nxp.com/documents/data_sheet/PRTR5V0U2X.pdf |  | http://www.digikey.com/product-detail/en/nxp-semiconductors/PRTR5V0U2X,215/568-4140-1-ND/1589981 | 568-4140-1-ND |  | NXP | PRTR5V0U2X,215
72 | 1 | RC0201FR-0710KL | RC0201FR-0710KL | RESC0603X26N | R10 | Thick Film Resistors - SMD 10K OHM 1% |  | Thick Film Resistors - SMD 10K OHM 1% |  |  | 0.26mm | YAGEO (PHYCOMP) | RC0201FR-0710KL | 603-RC0201FR-0710KL | https://www.mouser.com/Search/Refine.aspx?Keyword=603-RC0201FR-0710KL
73 | 1 | SARA-R410M-02B | SARA-R410M-02B | SARA-U201-03B | IC2 | Size-optimized LTE Cat M1/NB1 and EGPRS modules |  | Size-optimized LTE Cat M1/NB1 and EGPRS modules |  |  | mm | U-Blox | SARA-R410M-02B
74 | 1 | SF56S006V4BR2000 | SF56S006V4BR2000 | SF56S006V4BR2000 | J1 | Memory Card Connectors microSIM LOW PROFILE PUSH-PUSH |  | Memory Card Connectors microSIM LOW PROFILE PUSH-PUSH |  |  | mm | JAE Electronics | SF56S006V4BR2000 | 656-SF56S006V4BR2000 | https://www.mouser.com/Search/Refine.aspx?Keyword=656-SF56S006V4BR2000
75 | 1 | SN74AVC2T245RSWR | SN74AVC2T245RSWR | RSW(RPUQFNN10) | U1 | Dual-Bit, 2-DIR pin Dual-Supply Bus Transceiver w/ Configurable Voltage Translation, 3-State Output |  | Dual-Bit, 2-DIR pin Dual-Supply Bus Transceiver w/ Configurable Voltage Translation, 3-State Output |  |  | mm | Texas Instruments | SN74AVC2T245RSWR | 595-SN74AVC2T245RSWR | https://www.mouser.com/Search/Refine.aspx?Keyword=595-SN74AVC2T245RSWR
76 | 1 | SPBTLE-RF | SPBTLE-RF | XCVR_SPBTLE-RF | IC7 | Very low power module for Bluetooth Smart v4.1 |  | Very low power module for Bluetooth Smart v4.1 |  |  |  | STMicroelectronics | SPBTLE-RF
77 | 1 | SRN6045-150M | SRN6045-150M | SRN6045_1 | L1 | Power Inductor semi-shielded SMD 15uH Bourns SRN6045 Series Shielded Wire-wound SMD Inductor with a Ferrite Core, 15 uH +/-20% Wire-Wound 2.3A Idc |  | Power Inductor semi-shielded SMD 15uH Bourns SRN6045 Series Shielded Wire-wound SMD Inductor with a Ferrite Core, 15 uH +/-20% Wire-Wound 2.3A Idc |  |  | mm | Bourns | SRN6045-150M | 652-SRN6045-150M | https://www.mouser.com/Search/Refine.aspx?Keyword=652-SRN6045-150M
78 | 1 | SRU1048-4R7Y | SRU1048-4R7Y | SRU10484R7Y | L2 | Inductor Power Shielded Wirewound 4.7uH 30% 100KHz 12Q-Factor Ferrite 5.5A 9.5mOhm DCR T/R |  | Inductor Power Shielded Wirewound 4.7uH 30% 100KHz 12Q-Factor Ferrite 5.5A 9.5mOhm DCR T/R |  |  | 5.1mm | Bourns | SRU1048-4R7Y | 652-SRU1048-4R7Y | https://www.mouser.com/Search/Refine.aspx?Keyword=652-SRU1048-4R7Y
79 | 1 | SS13FL | SS13FL | SODFL3617X108N | D1 | Schottky Diodes & Rectifiers 30V, 1A SCHOTTKY |  | Schottky Diodes & Rectifiers 30V, 1A SCHOTTKY |  |  | 1.08mm | Fairchild Semiconductor | SS13FL | 512-SS13FL | https://www.mouser.com/Search/Refine.aspx?Keyword=512-SS13FL
80 | 1 | TJA1048TK,118 | TJA1048TK,118 | SON65P300X450X100-15N | IC9 | CAN Interface IC Dual high-speed CAN transceiver with Standby mode |  | CAN Interface IC Dual high-speed CAN transceiver with Standby mode |  |  | 1mm | Nexperia | TJA1048TK,118 | 771-TJA1048TK118 | https://www.mouser.com/Search/Refine.aspx?Keyword=771-TJA1048TK118
81 | 1 | TL4100AF120QG | TL4100AF120QG | TL4100AF120QG | S1 | Tactile Switches Right Angle Edge Mounted Tact Switch |  | Tactile Switches Right Angle Edge Mounted Tact Switch |  |  | 2mm | E-Switch | TL4100AF120QG | 612-TL4100AF120QG | https://www.mouser.com/Search/Refine.aspx?Keyword=612-TL4100AF120QG
82 | 12 | TPB1,27 | TPB1,27 | B1,27 | TP3V3, TP3V8, TP5V, TP_1V8, TP_MDCD, TP_MPWR_ON, TP_MRST, TP_MRX, TP_MTX, TP_MUSBN, TP_MUSBP, TP_MVUSB | Test pad
83 | 1 | TPS54232D | TPS54232D | SOIC127P600X175-8N | IC4 | TPS54232D, Switching Regulator, Buck Controller, 2A, Adjustable, Minimum of 0.8 V, 1200 kHz, 8-Pin SOIC |  | TPS54232D, Switching Regulator, Buck Controller, 2A, Adjustable, Minimum of 0.8 V, 1200 kHz, 8-Pin SOIC |  |  | 1.75mm | Texas Instruments | TPS54232D | 595-TPS54232D | https://www.mouser.com/Search/Refine.aspx?Keyword=595-TPS54232D
84 | 1 | TPS563231DRLR | TPS563231DRLR | SOTFL50P160X60-6N | IC5 | 4.5-V to 17-V input, 3-A synchronous step-down voltage regulator |  | 4.5-V to 17-V input, 3-A synchronous step-down voltage regulator |  |  | 0.6mm | Texas Instruments | TPS563231DRLR | 595-TPS563231DRLR | https://www.mouser.com/Search/Refine.aspx?Keyword=595-TPS563231DRLR
85 | 1 | W25Q16JVZPIQ | W25Q16JVZPIQ | SON127P600X500X80-9N | IC8 | IC FLASH 16MBIT 133MHZ 8WSON |  | IC FLASH 16MBIT 133MHZ 8WSON |  |  | 0.8mm | Winbond | W25Q16JVZPIQ | 454-W25Q16JVZPIQ | https://www.mouser.com/Search/Refine.aspx?Keyword=454-W25Q16JVZPIQ