## -002pin
Pinlist
Exported | from | 001000-002.sch | at | 2019-05-21 | 10:40 | AM
EAGLE | Version | 9.4.0 | Copyright | (c) | 1988-2019 | Autodesk |  | Inc.
Part | Pad | Pin | Dir | Net
C1 | 1 | 1 | io | GND
| 2 | 2 | io | +12V
C2 | 1 | 1 | pas | N$6
| 2 | 2 | pas | N$5
C3 | 1 | 1 | pas | GND
| 2 | 2 | pas | N$7
C4 | 1 | 1 | pas | GND
| 2 | 2 | pas | N$8
C5 | 1 | 1 | pas | GND
| 2 | 2 | pas | N$11
C6 | 1 | 1 | pas | GND
| 2 | 2 | pas | VIN
C7 | 1 | - | io | N$12
| 2 | + | io | GND
C8 | 1 | 1 | pas | GND
| 2 | 2 | pas | +3V3
C9 | 1 | 1 | pas | GND
| 2 | 2 | pas | +3V8
C10 | 1 | 1 | io | GND
| 2 | 2 | io | +12V
C11 | 1 | 1 | pas | GND
| 2 | 2 | pas | VIN
C12 | 1 | 1 | io | GND
| 2 | 2 | io | +12V
C13 | 1 | 1 | io | GND
| 2 | 2 | io | +12V
C14 | 1 | 1 | io | GND
| 2 | 2 | io | +3V8
C15 | 1 | 1 | io | GND
| 2 | 2 | io | +3V8
C16 | 1 | 1 | pas | GND
| 2 | 2 | pas | PA00_XIN32
C17 | 1 | 1 | pas | GND
| 2 | 2 | pas | PA01_XOUT32
C18 | 1 | 1 | pas | GND
| 2 | 2 | pas | +3V3
C19 | 1 | 1 | pas | GND
| 2 | 2 | pas | +3V3
C20 | 1 | 1 | pas | GND
| 2 | 2 | pas | N$1
C21 | 1 | 1 | pas | GND
| 2 | 2 | pas | N$1
C22 | 1 | 1 | pas | GND
| 2 | 2 | pas | +3V8
C23 | 1 | 1 | pas | GND
| 2 | 2 | pas | +3V8
C24 | 1 | 1 | pas | GND
| 2 | 2 | pas | +3V8
C25 | 1 | 1 | pas | GND
| 2 | 2 | pas | +3V8
C26 | 1 | 1 | pas | GND
| 2 | 2 | pas | +3V8
C27 | 1 | 1 | pas | GND
| 2 | 2 | pas | SVCC
C28 | 1 | 1 | pas | GND
| 2 | 2 | pas | +3V8
C29 | 1 | 1 | pas | N$26
| 2 | 2 | pas | GND
C30 | 1 | 1 | pas | +3V3
| 2 | 2 | pas | GND
C31 | 1 | 1 | pas | GND
| 2 | 2 | pas | +3V3
C32 | 1 | 1 | pas | GND
| 2 | 2 | pas | +3V3
C33 | 1 | 1 | pas | GND
| 2 | 2 | pas | +3V3
C34 | 1 | 1 | pas | GND
| 2 | 2 | pas | +3V3
C35 | 1 | 1 | pas | VIN
| 2 | 2 | pas | GND
C36 | 1 | 1 | pas | +3V3
| 2 | 2 | pas | GND
C37 | 1 | 1 | pas | +3V3
| 2 | 2 | pas | GND
C38 | 1 | 1 | pas | N$16
| 2 | 2 | pas | N$20
C39 | 1 | 1 | io | GND
| 2 | 2 | io | +12V
D1 | 1 | K | io | N$6
| 2 | A | io | GND
D2 | 1 | K | io | GND
| 2 | A | io | SCLK
D3 | 1 | K | io | GND
| 2 | A | io | SIO
D4 | 1 | K | io | GND
| 2 | A | io | SRST
D5 | 1 | K | io | GND
| 2 | A | io | CAN1L_OUT
D6 | 1 | K | io | GND
| 2 | A | io | CAN1H_OUT
D7 | 1 | K | io | GND
| 2 | A | io | CAN0L_OUT
D8 | 1 | K | io | GND
| 2 | A | io | CAN0H_OUT
D9 | 1 | K | io | N$12
| 2 | A | io | N$10
FB1 | 1 | 1 | io | +3V3
| 2 | 2 | io | N$1
FB2 | 1 | 1 | io | UB_GPS_RX
| 2 | 2 | io | PB22_S5_TX
FB3 | 1 | 1 | io | UB_GPS_TX
| 2 | 2 | io | PB23_S5_RX
IC1 | 1 | PA00 | io | PA00_XIN32
| 2 | PA01 | io | PA01_XOUT32
| 3 | PA02 | io | PA02_AIN0
| 4 | PA03 | io | PA03_VREFA
| 5 | GNDANA | io | GND
| 6 | VDDANA | io | N$1
| 7 | PB08 | io | PB08_RST
| 8 | PB09 | io | N$25
| 9 | PA04 | io | PA04_AIN4
| 10 | PA05 | io | PA05_AIN5
| 11 | PA06 | io | PA06_AIN6
| 12 | PA07 | io | PA07_AIN7
| 13 | PA08 | io | PA08_S0_I2C_SDA
| 14 | PA09 | io | PA09_S0_I2C_SCL
| 15 | PA10 | io | PA10_TCC0-W2
| 16 | PA11 | io | PA11_TCC0-W3
| 17 | VDDIO_1 | io | +3V3
| 18 | GND_1 | io | GND
| 19 | PB10 | io | PB10_TCC0-W4
| 20 | PB11 | io | PB11_TCC0-W5
| 21 | PA12 | io | PA12_S2_TX
| 22 | PA13 | io | PA13_S2_RX
| 23 | PA14 | io | PA14_S2_RTS
| 24 | PA15 | io | PA15_S2_CTS
| 25 | PA16 | io | PA16_S1_MOSI
| 26 | PA17 | io | PA17_S1_SCK
| 27 | PA18 | io | PA18_OTG
| 28 | PA19 | io | PA19_S1_MISO
| 29 | PA20 | io | PA20_TCC0-W6
| 30 | PA21 | io | PA21_TCC0-W7
| 31 | PA22 | io | PA22_TC4-W0
| 32 | PA23 | io | PA23_TC4-W1
| 33 | PA24 | io | PA24_USB_N
| 34 | PA25 | io | PA25_USB_P
| 35 | GND_2 | io | GND
| 36 | VDDIO_2 | io | +3V3
| 37 | PB22 | io | PB22_S5_TX
| 38 | PB23 | io | PB23_S5_RX
| 39 | PA27 | io | PA27_INT
| 40 | !RESET | io | *** | unconnected | ***
| 41 | PA28 | io | PA28_S2_PWRON
| 42 | GND_3 | io | GND
| 43 | VDDCORE | io | N$26
| 44 | VDDIN | io | +3V3
| 45 | PA30 | io | PA30_SWCLK
| 46 | PA31 | io | PA31_SWDIO
| 47 | PB02 | io | PB02_AIN10
| 48 | PB03 | io | PB03_AIN11
IC2 | 1 | GND_1 | io | GND
| 2 | RSVD_1 | io | *** | unconnected | ***
| 3 | GND_2 | io | GND
| 4 | V_INT | io | +1V8
| 5 | GND_3 | io | GND
| 6 | RSR | io | *** | unconnected | ***
| 7 | RI | io | MRI
| 8 | DCD | io | *** | unconnected | ***
| 9 | DTR | io | MDTR
| 10 | RTS | io | MRTS
| 11 | CTS | io | MCTS
| 12 | TXD | io | MTX
| 13 | RXD | io | MRX
| 14 | GND_4 | io | GND
| 15 | PWR_ON | io | PWR_ON
| 16 | GPIO1 | io | N$3
| 17 | VUSB_DET | io | *** | unconnected | ***
| 18 | RESET_N | io | MRST
| 19 | GPIO6 | io | *** | unconnected | ***
| 20 | GND_5 | io | GND
| 21 | GND_6 | io | GND
| 22 | GND_7 | io | GND
| 23 | GPIO2 | io | N$4
| 24 | GPIO3 | io | *** | unconnected | ***
| 25 | GPIO4 | io | *** | unconnected | ***
| 26 | SDA | io | *** | unconnected | ***
| 27 | SCL | io | *** | unconnected | ***
| 28 | USB_D- | io | *** | unconnected | ***
| 29 | USB_D+ | io | *** | unconnected | ***
| 30 | GND_8 | io | GND
| 31 | RSVD_2 | io | *** | unconnected | ***
| 32 | GND_9 | io | GND
| 33 | RSVD_3 | io | GND
| 34 | I2S_WA_/_SPI_MOSI | io | *** | unconnected | ***
| 35 | I2S_TXD_/_SPI_CS | io | *** | unconnected | ***
| 36 | I2S_CLK_/_SPI_CLK | io | *** | unconnected | ***
| 37 | I2S_RXD_/_SPI_MISO | io | *** | unconnected | ***
| 38 | SIM_CLK | io | SCLK
| 39 | SIM_IO | io | SIO
| 40 | SIM_RST | io | SRST
| 41 | VSIM | io | SVCC
| 42 | GPIO5 | io | SIM_DET
| 43 | GND_10 | io | GND
| 44 | SDIO_D2 | io | *** | unconnected | ***
| 45 | SDIO_CLK | io | *** | unconnected | ***
| 46 | SDIO_CMD | io | *** | unconnected | ***
| 47 | SDIO_D0 | io | *** | unconnected | ***
| 48 | SDIO_D3 | io | *** | unconnected | ***
| 49 | SDIO_D1 | io | *** | unconnected | ***
| 50 | GND_11 | io | GND
| 51 | VCC_1 | io | +3V8
| 52 | VCC_2 | io | +3V8
| 53 | VCC_3 | io | +3V8
| 54 | GND_12 | io | GND
| 55 | GND_13 | io | GND
| 56 | ANT | io | N$2
| 57 | GND_14 | io | GND
| 58 | GND_15 | io | GND
| 59 | GND_16 | io | GND
| 60 | GND_17 | io | GND
| 61 | GND_18 | io | GND
| 62 | ANT_DET | io | *** | unconnected | ***
| 63 | GND_19 | io | GND
| 64 | GND_20 | io | GND
| 65 | GND_21 | io | GND
| 66 | GND_22 | io | GND
| 67 | GND_23 | io | GND
| 68 | GND_24 | io | GND
| 69 | GND_25 | io | GND
| 70 | GND_26 | io | GND
| 71 | GND_27 | io | GND
| 72 | GND_28 | io | GND
| 73 | GND_29 | io | GND
| 74 | GND_30 | io | GND
| 75 | GND_31 | io | GND
| 76 | GND_32 | io | GND
| 77 | GND_33 | io | GND
| 78 | GND_34 | io | GND
| 79 | GND_35 | io | GND
| 80 | GND_36 | io | GND
| 81 | GND_37 | io | GND
| 82 | GND_38 | io | GND
| 83 | GND_39 | io | GND
| 84 | GND_40 | io | GND
| 85 | GND_41 | io | GND
| 86 | GND_42 | io | GND
| 87 | GND_43 | io | GND
| 88 | GND_44 | io | GND
| 89 | GND_45 | io | GND
| 90 | GND_46 | io | GND
| 91 | GND_47 | io | GND
| 92 | GND_48 | io | GND
| 93 | GND_49 | io | GND
| 94 | GND_50 | io | GND
| 95 | GND_51 | io | GND
| 96 | GND_52 | io | GND
IC3 | 1 | VIN | io | +3V8
| 2 | GND | io | GND
| 3 | EN | io | *** | unconnected | ***
| 4 | ADJ/NC | io | *** | unconnected | ***
| 5 | VOUT | io | +3V3
IC4 | 1 | BOOT | io | N$5
| 2 | VIN | in | +12V
| 3 | EN | io | N$13
| 4 | SS | out | N$11
| 5 | VSENSE | io | N$9
| 6 | COMP | out | N$7
| 7 | GND | pwr | GND
| 8 | PH | io | N$6
IC5 | 1 | VIN | io | +12V
| 2 | SW | io | N$16
| 3 | GND | io | GND
| 4 | BST | io | N$20
| 5 | EN | io | +12V
| 6 | FB | io | N$18
IC6 | 1 | NC_1 | io | *** | unconnected | ***
| 2 | NC_2 | io | *** | unconnected | ***
| 3 | NC_3 | io | *** | unconnected | ***
| 4 | GND | io | GND
| 5 | SDA | io | PA08_S0_I2C_SDA
| 6 | SCL | io | PA09_S0_I2C_SCL
| 7 | NC_4 | io | *** | unconnected | ***
| 8 | VCC | io | +3V3
| 9 | EP | io | *** | unconnected | ***
IC7 | 1 | EXT_LPCLK | io | *** | unconnected | ***
| 2 | GPIO | io | *** | unconnected | ***
| 3 | ANA_TEST | io | *** | unconnected | ***
| 4 | SPI_IRQ | io | PB03_AIN11
| 5 | VIN | io | +3V3
| 6 | GND | io | GND
| 7 | SPI_CLK | io | PA23_TC4-W1
| 8 | SPI_MISO | io | PA20_TCC0-W6
| 9 | SPI_MOSI | io | PA22_TC4-W0
| 10 | SPI_CS | io | PB02_AIN10
| 11 | BT_RESET | io | PA04_AIN4
IC8 | 1 | !CS | io | PB11_TCC0-W5
| 2 | DO_(IO1) | io | PA19_S1_MISO
| 3 | IO2 | io | +3V3
| 4 | GND | io | GND
| 5 | DI_(IO0) | io | PA16_S1_MOSI
| 6 | CLK | io | PA17_S1_SCK
| 7 | IO3 | io | +3V3
| 8 | VCC | io | +3V3
| 9 | EP | io | GND
IC9 | 1 | TXD1 | io | TXCAN0
| 2 | GNDA | io | GND
| 3 | VCC | io | VIN
| 4 | RXD1 | io | RXCAN0
| 5 | GNDB | io | GND
| 6 | TXD2 | io | TXCAN1
| 7 | RXD2 | io | RXCAN1
| 8 | STBN2 | io | N$34
| 9 | CANL2 | io | CAN1L_OUT
| 10 | CANH2 | io | CAN1H_OUT
| 11 | VIO | io | +3V3
| 12 | CANL1 | io | CAN0L_OUT
| 13 | CANH1 | io | CAN0H_OUT
| 14 | STBN1 | io | N$31
| 15 | EP | io | *** | unconnected | ***
IC10 | 1 | TXCAN | io | TXCAN0
| 2 | RXCAN | io | RXCAN0
| 3 | CLKOUT/SOF | io | *** | unconnected | ***
| 4 | !TX0RTS | io | *** | unconnected | ***
| 5 | !TX1RTS | io | *** | unconnected | ***
| 6 | NC_1 | io | *** | unconnected | ***
| 7 | !TX2RTS | io | *** | unconnected | ***
| 8 | OSC2 | io | N$30
| 9 | OSC1 | io | N$27
| 10 | VSS | io | GND
| 11 | !RX1BF | io | *** | unconnected | ***
| 12 | !RX0BF | io | *** | unconnected | ***
| 13 | !INT | io | PA21_TCC0-W7
| 14 | SCK | io | PA17_S1_SCK
| 15 | NC_2 | io | *** | unconnected | ***
| 16 | SI | io | PA16_S1_MOSI
| 17 | SO | io | PA19_S1_MISO
| 18 | !CS | io | PA11_TCC0-W3
| 19 | !RESET | io | N$42
| 20 | VDD | io | +3V3
IC11 | 1 | TXCAN | io | TXCAN1
| 2 | RXCAN | io | RXCAN1
| 3 | CLKOUT/SOF | io | *** | unconnected | ***
| 4 | !TX0RTS | io | *** | unconnected | ***
| 5 | !TX1RTS | io | *** | unconnected | ***
| 6 | NC_1 | io | *** | unconnected | ***
| 7 | !TX2RTS | io | *** | unconnected | ***
| 8 | OSC2 | io | N$33
| 9 | OSC1 | io | N$32
| 10 | VSS | io | GND
| 11 | !RX1BF | io | *** | unconnected | ***
| 12 | !RX0BF | io | *** | unconnected | ***
| 13 | !INT | io | PA07_AIN7
| 14 | SCK | io | PA17_S1_SCK
| 15 | NC_2 | io | *** | unconnected | ***
| 16 | SI | io | PA16_S1_MOSI
| 17 | SO | io | PA19_S1_MISO
| 18 | !CS | io | PA02_AIN0
| 19 | !RESET | io | N$39
| 20 | VDD | io | +3V3
IC12 | 1 | 1 | io | N$27
| 2 | 2 | io | GND
| 3 | 3 | io | N$30
IC13 | 1 | 1 | io | N$32
| 2 | 2 | io | GND
| 3 | 3 | io | N$33
J1 | 1 | C1 | io | SVCC
| 2 | C2 | io | SRST
| 3 | C3 | io | SCLK
| 4 | C5 | io | GND
| 5 | C6 | io | N$24
| 6 | C7 | io | SIO
| 7 | HD3 | io | GND
| 8 | DSW2 | io | SSW
| 9 | HD2 | _DSW1 | io | GND
| 10 | HD1 | io | GND
| 11 | HD4 | io | GND
J2 | 1 | DAT2 | io | *** | unconnected | ***
| 2 | CD/DAT3 | io | PB10_TCC0-W4
| 3 | CMD | io | PA16_S1_MOSI
| 4 | VDD | io | +3V3
| 5 | CLK | io | PA17_S1_SCK
| 6 | VSS | io | GND
| 7 | DAT0 | io | PA19_S1_MISO
| 8 | DAT1 | io | *** | unconnected | ***
K1 | 1 | SET_COIL_+ | io | +3V3
| 3 | NC_1 | io | *** | unconnected | ***
| 4 | COM_1 | io | CODE_A_IN
| 5 | NO_1 | io | CODE_A_OUT
| 6 | RESET_COIL_+ | io | +3V3
| 7 | RESET_COIL_- | io | N$15
| 8 | NO_2 | io | *** | unconnected | ***
| 9 | COM_2 | io | CODE_B_IN
| 10 | NC_2 | io | CODE_B_OUT
| 12 | SET_COIL_- | io | N$19
L1 | 1 | 1 | io | N$6
| 2 | 2 | io | VIN
L2 | 1 | 1 | io | N$16
| 2 | 2 | io | +3V8
LED3 | 1 | K | io | GND
| 2 | A | io | N$22
LED4 | 1 | K | io | N$36
| 2 | A | io | N$35
Q1 | 1 | S1 | io | GND
| 2 | G1 | in | *** | unconnected | ***
| 3 | D2 | io | N$15
| 4 | S2 | io | GND
| 5 | G2 | in | *** | unconnected | ***
| 6 | D1 | io | N$19
Q3 | 1 | 1 | io | SSW
| 2 | 2 | io | GND
| 3 | 3 | io | SIM_DET
Q4 | 1 | S1 | io | GND
| 2 | G1 | in | PA28_S2_PWRON
| 3 | D2 | io | MRST
| 4 | S2 | io | GND
| 5 | G2 | in | PB08_RST
| 6 | D1 | io | PWR_ON
Q5 | 1 | IN | in | LOCK_PIN
| 2 | D_1 | pwr | N$29
| 3 | S | pwr | GND
| 4 | D_2 | pwr | N$29
Q6 | 1 | IN | in | UNLOCK_PIN
| 2 | D_1 | pwr | N$28
| 3 | S | pwr | GND
| 4 | D_2 | pwr | N$28
R1 | 1 | 1 | io | N$9
| 2 | 2 | io | VIN
R2 | 1 | 1 | io | GND
| 2 | 2 | io | N$9
R3 | 1 | 1 | pas | N$8
| 2 | 2 | pas | N$7
R4 | 1 | 1 | pas | N$10
| 2 | 2 | pas | +3V3
R5 | 1 | 1 | pas | GPS_BCKP
| 2 | 2 | pas | N$12
R6 | 1 | 1 | pas | N$14
| 2 | 2 | pas | N$12
R7 | 1 | 1 | io | GND
| 2 | 2 | io | N$13
R8 | 1 | 1 | io | N$13
| 2 | 2 | io | +12V
R9 | 1 | 1 | io | N$18
| 2 | 2 | io | +3V8
R10 | 1 | 1 | io | GND
| 2 | 2 | io | N$18
R14 | 1 | 1 | pas | N$3
| 2 | 2 | pas | MDTR
R15 | 1 | 1 | pas | N$22
| 2 | 2 | pas | N$4
R16 | 1 | 1 | pas | SSW
| 2 | 2 | pas | +1V8
R17 | 1 | 1 | pas | SIM_DET
| 2 | 2 | pas | +1V8
R18 | 1 | 1 | pas | GND
| 2 | 2 | pas | PA28_S2_PWRON
R19 | 1 | 1 | pas | GND
| 2 | 2 | pas | PB08_RST
R20 | 1 | 1 | pas | N$29
| 2 | 2 | pas | LOCK_OUT
R21 | 1 | 1 | pas | N$28
| 2 | 2 | pas | UNLOCK_OUT
R22 | 1 | 1 | pas | PB11_TCC0-W5
| 2 | 2 | pas | +3V3
R23 | 1 | 1 | pas | PB10_TCC0-W4
| 2 | 2 | pas | +3V3
R24 | 1 | 1 | pas | PA02_AIN0
| 2 | 2 | pas | +3V3
R25 | 1 | 1 | pas | N$39
| 2 | 2 | pas | +3V3
R26 | 1 | 1 | pas | PA11_TCC0-W3
| 2 | 2 | pas | +3V3
R27 | 1 | 1 | pas | N$42
| 2 | 2 | pas | +3V3
R28 | 1 | 1 | pas | PA21_TCC0-W7
| 2 | 2 | pas | +3V3
R29 | 1 | 1 | pas | PA07_AIN7
| 2 | 2 | pas | +3V3
R30 | 1 | 1 | pas | N$31
| 2 | 2 | pas | +3V3
R31 | 1 | 1 | pas | N$34
| 2 | 2 | pas | +3V3
R32 | 1 | 1 | pas | N$36
| 2 | 2 | pas | +3V3
SHIFTER1:C1 | 1 | 1 | pas | GND
| 2 | 2 | pas | +3V3
SHIFTER1:C2 | 1 | 1 | pas | GND
| 2 | 2 | pas | +1V8
SHIFTER1:IC1 | 1 | VCCA | io | +3V3
| 2 | GND | io | GND
| 3 | A | io | PA13_S2_RX
| 4 | B | io | MRX
| 5 | DIR | io | GND
| 6 | VCCB | io | +1V8
SHIFTER1:IC2 | 1 | VCCA | io | +3V3
| 2 | GND | io | GND
| 3 | A | io | PA15_S2_CTS
| 4 | B | io | MCTS
| 5 | DIR | io | GND
| 6 | VCCB | io | +1V8
SHIFTER1:IC3 | 1 | VCCA | io | +3V3
| 2 | GND | io | GND
| 3 | A | io | PA14_S2_RTS
| 4 | B | io | MRTS
| 5 | DIR | io | +3V3
| 6 | VCCB | io | +1V8
SHIFTER1:IC4 | 1 | VCCA | io | +3V3
| 2 | GND | io | GND
| 3 | A | io | PA12_S2_TX
| 4 | B | io | MTX
| 5 | DIR | io | +3V3
| 6 | VCCB | io | +1V8
U$1 | 1_GND | 1_GND | pwr | GND
| 2_TXD | 2_TXD | io | UB_GPS_TX
| 3_RXD | 3_RXD | io | UB_GPS_RX
| 8_VCC | 8_VCC | pwr | +3V3
| 10_GND | 10_GND | pwr | GND
| 12_GND | 12_GND | pwr | GND
| 16_SDA | 16_SDA | io | *** | unconnected | ***
| 17_SCL | 17_SCL | io | *** | unconnected | ***
| 11_RF_IN | 11_RF_IN | io | *** | unconnected | ***
| 13_LNA_EN | 13_LNA_EN/RES | io | *** | unconnected | ***
| 14_VCC_RF | 14_VCC_RF | io | *** | unconnected | ***
| 15_V_ANT/ | RESERVED | 15_RES/V_ANT | io | GND
| 18_SAFEBO | OT_N | 18_SAFEBOOT_N | io | *** | unconnected | ***
| 4_TIMEPUL | SE | 4_TIMEPULSE | io | *** | unconnected | ***
| 5_EXTINT | 5_EXTINT | io | N$35
| 6_V_BCKP | 6_V_BCKP | io | GPS_BCKP
| 7_VCC_IO | 7_VCC_IO | pwr | +3V3
| 9_RESET_N | 9_V_RESET_N | pwr | 9_V_RESET_N
Y1 | 1 | 1 | io | PA01_XOUT32
| 2 | 2 | io | PA00_XIN32