## 001000-003-6.24
Partlist exported from D:/Users/James/Documents/EAGLE/projects/WaiveTelemMKR/001000-003.sch at 6/24/2019 5:55 PM
Updated | Notes | Qty | Value | MANUFACTURER_PART_NUMBER | MANUFACTURER-PN | Device | Package | Parts | Description | AVAILABILITY | CODE-ARDUINO | DATASHEET | DESCRIPTION | DISTRIBUTOR-LINK | DISTRIBUTOR-PN | HEIGHT | MANUFACTURER | MANUFACTURER_NAME | MF | MOUSER_PART_NUMBER | MOUSER_PRICE-STOCK | MP | NOTE | PACKAGE | PRICE | RS_PART_NUMBER | RS_PRICE-STOCK | TP_SIGNAL_NAME | VALUE
| ok | 1 | 1040310811 | 1040310811 |  | 1040310811 | 1040310811 | J2 | MICRO SD card socket, push-pull 1.42H Normal type |  |  |  | MICRO SD card socket, push-pull 1.42H Normal type |  |  | mm |  | Molex |  | N/A | https://www.mouser.com/Search/Refine.aspx?Keyword=N%2FA
| ok | 1 | - |  | ZX62-AB-5PA(31) | USB-MICRO | ZX62-AB-5PA | J5 | USB - micro AB USB 2.0 Receptacle Connector 5 Position Surface Mount, Right Angle, Horizontal |  | 2219 | https://www.hirose.com/product/en/download_file/key_name/ZX/category/Catalog/doc_file_id/31704/?file_category_id=4&item_id=13&is_series=1 |  | http://www.digikey.com/product-detail/en/hirose-electric-co-ltd/ZX62-AB-5PA(31)/H125279CT-ND/5994741 | H125279CT-ND |  | Hirose | [11 empty] | -
x | RMCF0402ZT0R00 | 3 | 0R |  |  | R_0402 | R0402 | R5, R14, R34 | RESISTOR
x | CRG1206ZR | 2 | 0R |  |  | R_1206 | R1206 | R20, R21 | RESISTOR
x | GCM155R71C104KA55J | 17 | 100n |  |  | C_0402 | C0402 | C2, C18, C19, C21, C24, C27, C30, C31, C33, C34, C35, C38, C44, C45, C52, C53, C54 | NON-POLARIZED CAP
x | GCM1555C1H101JA16D | 1 | 100p |  | GRM155R71H472KA01J | C-4N7-0402 | 0402-1005X55N | C51 | SMD Capacitor |  | 2266 | http://search.murata.co.jp/Ceramy/image/img/A01X/partnumbering_e_01.pdf |  | https://www.digikey.com/product-detail/en/murata-electronics-north-america/GRM155R71H472KA01J/490-8259-1-ND/4380553 | 490-8259-1-ND |  | Murata | [5 empty] | - | [5 empty] | 4n7
x | GRM31CD80J107ME39L | 1 | 100u |  |  | C_1206 | C1206 | C22 | NON-POLARIZED CAP
x | switch to 10k2, CRCW040210K2FKED | 5 | 10k |  |  | R_0402 | R0402 | R15, R22, R23, R36, R40 | RESISTOR
x | RNCP0603FTD10K0 | 1 | 10k |  |  | R_0603 | R0603 | R4 | RESISTOR
|  | 1 | 10k2 | CRCW040210K2FKED |  | CRCW040210K2FKED | RESC1005X40N | R1 | CRCW0402 Resistor T/R 0.063W,1%,10K2 Vishay CRCW Series Thick Film Surface Mount Resistor 0402 Case 10.2k +/-1% 0.063W +/-100ppm/C |  |  |  | CRCW0402 Resistor T/R 0.063W,1%,10K2 Vishay CRCW Series Thick Film Surface Mount Resistor 0402 Case 10.2k +/-1% 0.063W +/-100ppm/C |  |  | 0.4mm |  | Vishay |  | 71-CRCW0402-10.2K-E3 | https://www.mouser.com/Search/Refine.aspx?Keyword=71-CRCW0402-10.2K-E3
x | CRCW040210K2FKED | 8 | 10k2 |  |  | R_0402 | R0402 | R24, R25, R26, R27, R28, R29, R30, R31 | RESISTOR
x | GCM155R71H103KA55D | 1 | 10n |  |  | C_0402 | C0402 | C25 | NON-POLARIZED CAP
x | fix to 10n, see above | 1 | 10nF |  |  | C_0402 | C0402 | C40 | NON-POLARIZED CAP
x | GCM1555C1H100JA16D | 1 | 10p |  |  | C_0402 | C0402 | C3 | NON-POLARIZED CAP
x | CRGCQ0402F10R | 1 | 10R |  |  | R_0402 | R0402 | R13 | RESISTOR
x | GRM155C80J106ME11D | 1 | 10u |  |  | C_0402 | C0402 | C32 | NON-POLARIZED CAP
x | GRM188R60J106KE47D | 3 | 10u |  |  | C_0603 | C0603 | C20, C23, C50 | NON-POLARIZED CAP
x | GRM21BC81C106KE15L | 2 | 10u |  |  | C_0805 | C0805 | C6, C11 | NON-POLARIZED CAP
x | GCM1555C1H150JA16D | 1 | 15p |  |  | C_0402 | C0402 | C28 | NON-POLARIZED CAP
|  | 1 | 1k96 | CRCW04021K96FKED |  | CRCW04021K96FKED | RESC1005X40N | R2 | Vishay CRCW Series Thick Film Surface Mount Resistor 0402 Case 1.96k +/-1% 0.063W +/-100ppm/C |  |  |  | Vishay CRCW Series Thick Film Surface Mount Resistor 0402 Case 1.96k +/-1% 0.063W +/-100ppm/C |  |  | 0.4mm |  | Vishay |  | 71-CRCW0402-1.96K-E3 | https://www.mouser.com/Search/Refine.aspx?Keyword=71-CRCW0402-1.96K-E3
x | CRCW04021M20FKED | 8 | 1M2 |  |  | R_0402 | R0402 | R6, R11, R12, R16, R17, R18, R19, R33 | RESISTOR
x | GRM155R61C105MA12D | 3 | 1u |  |  | C_0402 | C0402 | C8, C9, C29 | NON-POLARIZED CAP
x | GRT188C8YA105KE13D | 1 | 1u |  |  | C_0603 | C0603 | C37 | NON-POLARIZED CAP
x | GJM1555C1H200GB01D | 2 | 20p |  |  | C_0402 | C0402 | C16, C17 | NON-POLARIZED CAP
|  | 1 | 27nH | L-14C27NJV4T |  | L-14C27NJV4T | INDC1608X95N | L3 | Inductor RF Chip Multi-Layer 27nH 5% 100MHz 10Q-Factor Ceramic 300mA 600mOhm DCR 0603 T/R |  |  |  | Inductor RF Chip Multi-Layer 27nH 5% 100MHz 10Q-Factor Ceramic 300mA 600mOhm DCR 0603 T/R |  |  | 0.95mm |  | JOHANSON TECHNOLOGY
x | CRCW040228K0FKED | 1 | 28k |  |  | R_0402 | R0402 | R3 | RESISTOR
x | GRM155R71H222KA01D | 1 | 2n2 |  |  | C_0402 | C0402 | C4 | NON-POLARIZED CAP
|  | 2 | 2N7002,215 | 2N7002,215 |  | 2N7002,215 | SOT95P230X110-3N | Q2, Q3 | MOSFET N-Channel 60V 0.3A TO236AB NXP 2N7002,215 N-channel MOSFET Transistor, 0.3 A, 60 V, 3-Pin TO-236AB |  |  |  | MOSFET N-Channel 60V 0.3A TO236AB NXP 2N7002,215 N-channel MOSFET Transistor, 0.3 A, 60 V, 3-Pin TO-236AB |  |  | 1.1mm |  | Nexperia |  | 771-2N7002-T/R | https://www.mouser.com/Search/Refine.aspx?Keyword=771-2N7002-T%2FR
|  | 2 | 2N7002DW-7-F | 2N7002DW-7-F |  | 2N7002DW-7-F | SOT65P210X100-6N | Q1, Q4 | Diodes Inc 2N7002DW-7-F Dual N-channel MOSFET, 115 mA, 60 V, 6-Pin SOT-363 |  |  |  | Diodes Inc 2N7002DW-7-F Dual N-channel MOSFET, 115 mA, 60 V, 6-Pin SOT-363 |  |  | 1mm |  | Diodes Inc. |  | 621-2N7002DW-F | https://www.mouser.com/Search/Refine.aspx?Keyword=621-2N7002DW-F
x | CRCW040239R0FKED | 1 | 39R |  |  | R_0402 | R0402 | R39 | RESISTOR
x | CRCW040240K2FKED | 1 | 40k2 |  |  | R_0402 | R0402 | R35 | RESISTOR
|  | 1 | 43045-1400 | 43045-1400 |  | 43045-1400 | 43045-1400 | J4 | 14 way microfit 3mm dual row r/a header Molex MICRO-FIT 3.0 Series, Series Number 43045, 3mm Pitch 14 Way 2 Row Shrouded Right Angle PCB Header, Through Hole |  |  |  | 14 way microfit 3mm dual row r/a header Molex MICRO-FIT 3.0 Series, Series Number 43045, 3mm Pitch 14 Way 2 Row Shrouded Right Angle PCB Header, Through Hole |  |  | mm |  | Molex |  | 538-43045-1400 | https://www.mouser.com/Search/Refine.aspx?Keyword=538-43045-1400
x | CRGCQ0402J470R | 1 | 470R |  |  | R_0402 | R0402 | R32 | RESISTOR
x | GRM1555C1H470JA01D | 1 | 47p |  |  | C_0402 | C0402 | C36 | NON-POLARIZED CAP
x | GRM155R71H472KA01J | 1 | 4n7 |  | GRM155R71H472KA01J | C-4N7-0402 | 0402-1005X55N | C43 | SMD Capacitor |  | 2266 | http://search.murata.co.jp/Ceramy/image/img/A01X/partnumbering_e_01.pdf |  | https://www.digikey.com/product-detail/en/murata-electronics-north-america/GRM155R71H472KA01J/490-8259-1-ND/4380553 | 490-8259-1-ND |  | Murata | [5 empty] | - | [5 empty] | 4n7
x | GCM1555C1H680JA16D | 1 | 68p |  |  | C_0402 | C0402 | C26 | NON-POLARIZED CAP
| GRM155R71C822KA01D | 1 | 8n2 |  |  | C_0402 | C0402 | C5 | NON-POLARIZED CAP
|  | 1 | ABS07-32.768KHZ-1-T | ABS07-32.768KHz-1-T |  | ABS07-32.768KHZ-1-T | ABS0716632768KHZT | Y1 | Abracon 32.768kHz Crystal Unit +/-10ppm SMD 2-Pin 3.2 x 1.5 x 0.9mm |  |  |  | Abracon 32.768kHz Crystal Unit +/-10ppm SMD 2-Pin 3.2 x 1.5 x 0.9mm |  |  | 0.9mm |  | ABRACON |  | 815-ABS07-32.7K-1-T | https://www.mouser.com/Search/Refine.aspx?Keyword=815-ABS07-32.7K-1-T
|  | 1 | AP2112K-3.3TRG1 | AP2112K-3.3TRG1 |  | AP2112K-3.3TRG1 | SOT95P282X130-5N | IC3 | 600mA 3.3V LDO Regulator Enable SOT23-5 DiodesZetex AP2112K-3.3TRG1, LDO Voltage Regulator, 3.3 V +/-1.5%, 2.5 6 Vin, 5-Pin SOT-23 |  |  |  | 600mA 3.3V LDO Regulator Enable SOT23-5 DiodesZetex AP2112K-3.3TRG1, LDO Voltage Regulator, 3.3 V +/-1.5%, 2.5 6 Vin, 5-Pin SOT-23 |  |  | 1.3mm |  | Diodes Inc. |  | 621-AP2112K-3.3TRG1 | https://www.mouser.com/Search/Refine.aspx?Keyword=621-AP2112K-3.3TRG1
|  | 1 | ATECC508A-MAHDA-T | ATECC508A-MAHDA-T |  | ATECC508A-MAHDA-T | SON50P300X200X60-9N | IC6 | Microchip ATECC508A-MAHDA-T 10kb 8-Pin Crypto Authentication IC UDFN |  |  |  | Microchip ATECC508A-MAHDA-T 10kb 8-Pin Crypto Authentication IC UDFN |  |  | 0.6mm |  | Microchip |  | 556-ATECC508A-MAHDAT | https://www.mouser.com/Search/Refine.aspx?Keyword=556-ATECC508A-MAHDAT
|  | 1 | ATSAMD21G18A-AU | ATSAMD21G18A-AU |  | ATSAMD21G18A-AU | QFP50P900X900X120-48N | IC1 | ATMEL - ATSAMD21G18A-AU - MCU, 32BIT, CORTEX-M0+, 48MHZ, TQFP-48 |  |  |  | ATMEL - ATSAMD21G18A-AU - MCU, 32BIT, CORTEX-M0+, 48MHZ, TQFP-48 |  |  | 1.2mm |  | Microchip |  | 556-ATSAMD21G18A-AU | https://www.mouser.com/Search/Refine.aspx?Keyword=556-ATSAMD21G18A-AU
|  | 1 | BAT60AE6327HTSA1 | BAT60AE6327HTSA1 |  | BAT60AE6327HTSA1 | SOD2513X110N | D9 | INFINEON - BAT60AE6327HTSA1 - RECTIFIER, SCHOTTKY, 3A, 10V, SOD-323 |  |  |  | INFINEON - BAT60AE6327HTSA1 - RECTIFIER, SCHOTTKY, 3A, 10V, SOD-323 |  |  | 1.1mm |  | Infineon |  | 726-BAT60AE6327HTSA1 | https://www.mouser.com/Search/Refine.aspx?Keyword=726-BAT60AE6327HTSA1
|  | 2 | BLM15HD102SN1D | BLM15HD102SN1D |  | BLM15HD102SN1D | BEADC1005X55N | FB2, FB3 | MURATA - BLM15HD102SN1D - FERRITE BEAD, 1.25OHM, 250MA, 0402 |  |  |  | MURATA - BLM15HD102SN1D - FERRITE BEAD, 1.25OHM, 250MA, 0402 |  |  | 0.55mm |  | Murata Electronics |  | 81-BLM15HD102SN1D | https://www.mouser.com/Search/Refine.aspx?Keyword=81-BLM15HD102SN1D
|  | 1 | BLM18PG471SZ1D | BLM18PG471SZ1D |  | BLM18PG471SZ1D | BEADC1608X95N | FB1 | Ferrite Beads 0603 470ohms 1000mA Auto Infotainment |  |  |  | Ferrite Beads 0603 470ohms 1000mA Auto Infotainment |  |  | 0.95mm |  | Murata Electronics |  | 81-BLM18PG471SZ1D | https://www.mouser.com/Search/Refine.aspx?Keyword=81-BLM18PG471SZ1D
|  | 2 | BSP76E6433HUMA1 | BSP76E6433HUMA1 |  | BSP76E6433HUMA1 | SOT230P700X170-4N | Q5, Q6 | INFINEON - BSP76E6433HUMA1 - POWER LOAD SW, AEC-Q100, 42V, SOT-223-4 |  |  |  | INFINEON - BSP76E6433HUMA1 - POWER LOAD SW, AEC-Q100, 42V, SOT-223-4 |  |  | 1.7mm |  | Infineon
|  | 1 | C2012X5R1A336M125AC | C2012X5R1A336M125AC |  | C2012X5R1A336M125AC | CAPC2012X145N | C14 | TDK 0805 C 33uF Ceramic Multilayer Capacitor, 10 V dc, +85C, X5R Dielectric, +/-20% |  |  |  | TDK 0805 C 33uF Ceramic Multilayer Capacitor, 10 V dc, +85C, X5R Dielectric, +/-20% |  |  | 1.45mm |  | TDK |  | 810-C2012X5R1A336M | https://www.mouser.com/Search/Refine.aspx?Keyword=810-C2012X5R1A336M
|  | 2 | C2012X5R1V106K085AC | C2012X5R1V106K085AC |  | C2012X5R1V106K085AC | CAPC2012X100N | C12, C13 | Capacitor MLCC 0805 35V 10uF X5R TDK 10uF Multilayer Ceramic Capacitor (MLCC) 35 V dc +/-10% X5R dielectric C SMT max op. temp. +85C |  |  |  | Capacitor MLCC 0805 35V 10uF X5R TDK 10uF Multilayer Ceramic Capacitor (MLCC) 35 V dc +/-10% X5R dielectric C SMT max op. temp. +85C |  |  | 1mm |  | TDK |  | 810-C2012X5R1V106K0C | https://www.mouser.com/Search/Refine.aspx?Keyword=810-C2012X5R1V106K0C
|  | 2 | C3216X7R1V106K160AC | C3216X7R1V106K160AC |  | C3216X7R1V106K160AC | CAPC3216X180N | C1, C10 | Multilayer Ceramic Capacitors MLCC - SMD/SMT 10UF 35V 10% 1206 |  |  |  | Multilayer Ceramic Capacitors MLCC - SMD/SMT 10UF 35V 10% 1206 |  |  | 1.8mm |  | TDK |  | 810-C3216X7R1V106KAC | https://www.mouser.com/Search/Refine.aspx?Keyword=810-C3216X7R1V106KAC
|  | 1 | CRCW0402169KFKED | CRCW0402169KFKED |  | CRCW0402169KFKED | RESC1005X40N | R8 | Vishay CRCW Series Thick Film Surface Mount Resistor 0402 Case 169k +/-1% 0.063W +/-100ppm/C |  |  |  | Vishay CRCW Series Thick Film Surface Mount Resistor 0402 Case 169k +/-1% 0.063W +/-100ppm/C |  |  | 0.4mm |  | Vishay |  | 71-CRCW0402-169K-E3 | https://www.mouser.com/Search/Refine.aspx?Keyword=71-CRCW0402-169K-E3
|  | 1 | CRCW040237K4FKED | CRCW040237K4FKED |  | CRCW040237K4FKED | RESC1005X40N | R7 | Vishay CRCW Series Thick Film Surface Mount Resistor 0402 Case 37.4k +/-1% 0.063W +/-100ppm/C |  |  |  | Vishay CRCW Series Thick Film Surface Mount Resistor 0402 Case 37.4k +/-1% 0.063W +/-100ppm/C |  |  | 0.4mm |  | Vishay |  | 71-CRCW0402-37.4K-E3 | https://www.mouser.com/Search/Refine.aspx?Keyword=71-CRCW0402-37.4K-E3
|  | 1 | CRCW040253K6FKED | CRCW040253K6FKED |  | CRCW040253K6FKED | RESC1005X40N | R9 | VISHAY - CRCW040253K6FKED. - RES, THICK FILM, 53K6, 1%, 0.063W, 0402 |  |  |  | VISHAY - CRCW040253K6FKED. - RES, THICK FILM, 53K6, 1%, 0.063W, 0402 |  |  | 0.4mm |  | Vishay |  | 71-CRCW0402-53.6K-E3 | https://www.mouser.com/Search/Refine.aspx?Keyword=71-CRCW0402-53.6K-E3
|  | 2 | CSTCE16M0V53C-R0 | CSTCE16M0V53C-R0 |  | CSTCE16M0V53C-R0 | CSTCE16M0V53CR0 | IC12, IC13 | SMD Ceramic Resonator 16 MHz 15PF CSTCE16M0V53C-R0, Ceramic Resonator, 16MHz Expander 15pF, 4-Pin, 3.2 x 1.3 x 0.9mm |  |  |  | SMD Ceramic Resonator 16 MHz 15PF CSTCE16M0V53C-R0, Ceramic Resonator, 16MHz Expander 15pF, 4-Pin, 3.2 x 1.3 x 0.9mm |  |  | 1mm |  | Murata Electronics |  | 81-CSTCE16M0V53C-R0 | https://www.mouser.com/Search/Refine.aspx?Keyword=81-CSTCE16M0V53C-R0
|  | 2 | DNP |  |  | R_0402 | R0402 | R37, R38 | RESISTOR
|  | 1 | DSK-3R3H224U-HL | DSK-3R3H224U-HL |  | DSK-3R3H224U-HL | DSK-414_HL | C7 | Supercapacitors / Ultracapacitors 3.3V .22F 6.8x2.1 |  |  |  | Supercapacitors / Ultracapacitors 3.3V .22F 6.8x2.1 |  |  | mm |  | Elna |  | 555-DSK3R3H224U-HL
|  | 1 | EE2-3TNU-L | EE2-3TNU-L |  | EE2-3TNU-L | EE25TNU | K1 | Relay Signal 2FormC 3V 10uA |  |  |  | Relay Signal 2FormC 3V 10uA |  |  | 10mm |  | Kemet |  | 80-EE2-3TNU-L | https://www.mouser.com/Search/Refine.aspx?Keyword=80-EE2-3TNU-L
|  | 1 | FA1-NCRP-PCB-8 | FA1-NCRP-PCB-8 |  | FA1-NCRP-PCB-8 | FA1NCRPPCB8 | J3 | AMPHENOL RF - FA1-NCRP-PCB-8 - RF COAXIAL, SMB/FAKRA, R/A PLUG, PCB |  |  |  | AMPHENOL RF - FA1-NCRP-PCB-8 - RF COAXIAL, SMB/FAKRA, R/A PLUG, PCB |  |  | 8mm |  | Amphenol RF |  | 523-FA1-NCRP-PCB-8 | https://www.mouser.com/Search/Refine.aspx?Keyword=523-FA1-NCRP-PCB-8
|  | 1 | FA1-NDRP-PCB-8 | FA1-NDRP-PCB-8 |  | FA1-NDRP-PCB-8 | FA1NDRPPCB8 | J6 | AMPHENOL RF - FA1-NDRP-PCB-8 - RF CONNECTOR, SMB, R/A PLUG, PCB |  |  |  | AMPHENOL RF - FA1-NDRP-PCB-8 - RF CONNECTOR, SMB, R/A PLUG, PCB |  |  | 10.3mm |  | Amphenol RF |  | 523-FA1-NDRP-PCB-8 | https://www.mouser.com/Search/Refine.aspx?Keyword=523-FA1-NDRP-PCB-8
|  | 1 | GRM1555C1H150JA01J | GRM1555C1H150JA01J |  | GRM1555C1H150JA01J | CAPC1005X55N | C41 | Multilayer Ceramic Capacitors MLCC - SMD/SMT 0402 15pF 50volts C0G 5% |  |  |  | Multilayer Ceramic Capacitors MLCC - SMD/SMT 0402 15pF 50volts C0G 5% |  |  | 0.55mm |  | Murata Electronics |  | 81-GRM1555C1H150JA1J | https://www.mouser.com/Search/Refine.aspx?Keyword=81-GRM1555C1H150JA1J
|  | 1 | GRM1555C1H330JA01J | GRM1555C1H330JA01J |  | GRM1555C1H330JA01J | CAPC1005X55N | C42 | Multilayer Ceramic Capacitors MLCC - SMD/SMT 0402 33pF 50volts C0G 5% |  |  |  | Multilayer Ceramic Capacitors MLCC - SMD/SMT 0402 33pF 50volts C0G 5% |  |  | 0.55mm |  | Murata Electronics |  | 81-GRM1555C1H330JA1J | https://www.mouser.com/Search/Refine.aspx?Keyword=81-GRM1555C1H330JA1J
|  | 4 | GRM1555C1H470JA01D | GRM1555C1H470JA01D |  | GRM1555C1H470JA01D | CAPC1005X55N | C46, C47, C48, C49 | Murata 0402 GRM 47pF Ceramic Multilayer Capacitor, 50 V dc, +125C, C0G Dielectric, +/-5% SMD |  |  |  | Murata 0402 GRM 47pF Ceramic Multilayer Capacitor, 50 V dc, +125C, C0G Dielectric, +/-5% SMD |  |  | 0.55mm |  | Murata Electronics |  | 81-GRM1555C1H470JA1D | https://www.mouser.com/Search/Refine.aspx?Keyword=81-GRM1555C1H470JA1D
|  | 2 | GRM188R71H104KA93D | GRM188R71H104KA93D |  | GRM188R71H104KA93D | CAPC1608X90N | C15, C39 | Ceramic SMT capacitor 100nF 50Vdc Murata 0603 GRM 100nF Ceramic Multilayer Capacitor, 50 V dc, +125?C, X7R Dielectric, ?10% |  |  |  | Ceramic SMT capacitor 100nF 50Vdc Murata 0603 GRM 100nF Ceramic Multilayer Capacitor, 50 V dc, +125?C, X7R Dielectric, ?10% |  |  | 0.9mm |  | Murata Electronics |  | 81-GRM39X104K50D | https://www.mouser.com/Search/Refine.aspx?Keyword=81-GRM39X104K50D
|  | 1 | HSMR-C190 | HSMR-C190 |  | HSMR-C190 | LEDC1608X80N | LED4 | ChipLED,blue,469nm,55mcd,78mW,140deg Avago Blue LED, 55 mcd 140 0603 |  |  |  | ChipLED,blue,469nm,55mcd,78mW,140deg Avago Blue LED, 55 mcd 140 0603 |  |  | 0.8mm |  | Avago Technologies |  | 630-HSMR-C190 | https://www.mouser.com/Search/Refine.aspx?Keyword=630-HSMR-C190
|  | 1 | HSMS-C190 | HSMS-C190 |  | HSMS-C190 | LEDC1608X90N | LED3 | Broadcom HSMS-C190 Red LED, 626 nm 1608 (0603), Rectangle Lens SMD package |  |  |  | Broadcom HSMS-C190 Red LED, 626 nm 1608 (0603), Rectangle Lens SMD package |  |  | 0.9mm |  | Avago Technologies |  | 630-HSMS-C190 | https://www.mouser.com/Search/Refine.aspx?Keyword=630-HSMS-C190
|  | 1 | LQG15HN39NJ02D | LQG15HN39NJ02D |  | LQG15HN39NJ02D | INDC1005X55N | L4 | Murata LQG15HN Series Type 1005 Wire-wound SMD Inductor with a Non-Magnetic Ceramic Core, 39 nH +/-5% Multilayer |  |  |  | Murata LQG15HN Series Type 1005 Wire-wound SMD Inductor with a Non-Magnetic Ceramic Core, 39 nH +/-5% Multilayer |  |  | 0.55mm |  | Murata Electronics
|  | 1 | M50-3600542R | M50-3600542R |  | M50-3600542R | M503600542R | J7 | HARWIN Archer M50, 1.27mm Pitch, 10 Way, 2 Row Unshrouded, Right Angle Pin Header, Surface Mount, Solder Termination |  |  |  | HARWIN Archer M50, 1.27mm Pitch, 10 Way, 2 Row Unshrouded, Right Angle Pin Header, Surface Mount, Solder Termination |  |  | 5mm |  | HARWIN |  | 855-M50-3600542R | https://www.mouser.com/Search/Refine.aspx?Keyword=855-M50-3600542R
|  | 1 | MAX-M8 |  |  | MAX-M8 | MAX-M8 | U$1 | u-blox MAX GNSS module
|  | 2 | MBR0560-TP | MBR0560-TP |  | MBR0560-TP | SOD3716X135N | D10, D11 | Schottky Diodes & Rectifiers 20Vr 14Vrms 20V 5.5A 0.70V 30pF |  |  |  | Schottky Diodes & Rectifiers 20Vr 14Vrms 20V 5.5A 0.70V 30pF |  |  | 1.35mm |  | Micro Commercial Components (MCC) |  | 833-MBR0560-TP | https://www.mouser.com/Search/Refine.aspx?Keyword=833-MBR0560-TP
|  | 2 | MCP2515T-I_ST | MCP2515T-I/ST |  | MCP2515T-I_ST | SOP65P640X120-20N | IC10, IC11 | Stand-Alone CAN Controller SPI TSSOP20 Microchip MCP2515T-I/ST, CAN Controller 1Mbit/s CAN 2.0B, 20-Pin TSSOP |  |  |  | Stand-Alone CAN Controller SPI TSSOP20 Microchip MCP2515T-I/ST, CAN Controller 1Mbit/s CAN 2.0B, 20-Pin TSSOP |  |  | 1.2mm |  | Microchip |  | 579-MCP2515T-I/ST | https://www.mouser.com/Search/Refine.aspx?Keyword=579-MCP2515T-I%2FST
|  | 1 | MINISMDC050F-2 | MINISMDC050F-2 |  | MINISMDC050F-2 | FUSC4632X62N | F1 | LITTELFUSE - MINISMDC050F-2 - POLYSWITCH, 0.5A, 24V, SMD |  |  |  | LITTELFUSE - MINISMDC050F-2 - POLYSWITCH, 0.5A, 24V, SMD |  |  | 0.62mm |  | LITTELFUSE |  | 650-MINISMDC050F-2 | https://www.mouser.com/Search/Refine.aspx?Keyword=650-MINISMDC050F-2
|  | 4 | MOUNT-HOLE3.0 |  |  | MOUNT-HOLE3.0 | 3,0 | H1, H4, H5, H6 | MOUNTING HOLE with drill center marker
|  | 9 | PESD0402-140 | PESD0402-140 |  | PESD0402-140 | DIONC1005X43N | D2, D3, D4, D5, D6, D7, D8, D13, D14 | TVS Diode Bi-Directional PESD0402-140 40V, SOD-923 2-Pin |  |  |  | TVS Diode Bi-Directional PESD0402-140 40V, SOD-923 2-Pin |  |  | 0.43mm |  | TE Connectivity
|  | 1 | PRTR5V |  | PRTR5V0U2X,215 | PRTR5V0U2X,215 | SOT190P230X110-4N | D12 | USB ESD protection |  | 2209 | http://www.nxp.com/documents/data_sheet/PRTR5V0U2X.pdf |  | http://www.digikey.com/product-detail/en/nxp-semiconductors/PRTR5V0U2X,215/568-4140-1-ND/1589981 | 568-4140-1-ND |  | NXP | [11 empty] | PRTR5V
|  | 1 | RC0201FR-0710KL | RC0201FR-0710KL |  | RC0201FR-0710KL | RESC0603X26N | R10 | Thick Film Resistors - SMD 10K OHM 1% |  |  |  | Thick Film Resistors - SMD 10K OHM 1% |  |  | 0.26mm |  | YAGEO (PHYCOMP) |  | 603-RC0201FR-0710KL | https://www.mouser.com/Search/Refine.aspx?Keyword=603-RC0201FR-0710KL
|  | 1 | SARA-R410M-02B | SARA-R410M-02B |  | SARA-R410M-02B | SARA-U201-03B | IC2 | Size-optimized LTE Cat M1/NB1 and EGPRS modules |  |  |  | Size-optimized LTE Cat M1/NB1 and EGPRS modules |  |  | mm |  | U-Blox
|  | 1 | SF56S006V4BR2000 | SF56S006V4BR2000 |  | SF56S006V4BR2000 | SF56S006V4BR2000 | J1 | Memory Card Connectors microSIM LOW PROFILE PUSH-PUSH |  |  |  | Memory Card Connectors microSIM LOW PROFILE PUSH-PUSH |  |  | mm |  | JAE Electronics |  | 656-SF56S006V4BR2000 | https://www.mouser.com/Search/Refine.aspx?Keyword=656-SF56S006V4BR2000
|  | 1 | SN74AVC2T245RSWR | SN74AVC2T245RSWR |  | SN74AVC2T245RSWR | RSW(RPUQFNN10) | U1 | Dual-Bit, 2-DIR pin Dual-Supply Bus Transceiver w/ Configurable Voltage Translation, 3-State Output |  |  |  | Dual-Bit, 2-DIR pin Dual-Supply Bus Transceiver w/ Configurable Voltage Translation, 3-State Output |  |  | mm |  | Texas Instruments |  | 595-SN74AVC2T245RSWR | https://www.mouser.com/Search/Refine.aspx?Keyword=595-SN74AVC2T245RSWR
|  | 1 | SPBTLE-RF |  |  | SPBTLE-RF | XCVR_SPBTLE-RF | IC7 | Very low power module for Bluetooth Smart v4.1 | Unavailable |  |  | Very low power module for Bluetooth Smart v4.1 | [5 empty] | STMicroelectronics |  |  | SPBTLE-RF |  | SMD-11 STMicroelectronics | None
|  | 1 | SRN6045-150M | SRN6045-150M |  | SRN6045-150M | SRN6045_1 | L1 | Power Inductor semi-shielded SMD 15uH Bourns SRN6045 Series Shielded Wire-wound SMD Inductor with a Ferrite Core, 15 uH +/-20% Wire-Wound 2.3A Idc |  |  |  | Power Inductor semi-shielded SMD 15uH Bourns SRN6045 Series Shielded Wire-wound SMD Inductor with a Ferrite Core, 15 uH +/-20% Wire-Wound 2.3A Idc |  |  | mm |  | Bourns |  | 652-SRN6045-150M | https://www.mouser.com/Search/Refine.aspx?Keyword=652-SRN6045-150M
|  | 1 | SRU1048-4R7Y | SRU1048-4R7Y |  | SRU1048-4R7Y | SRU10484R7Y | L2 | Inductor Power Shielded Wirewound 4.7uH 30% 100KHz 12Q-Factor Ferrite 5.5A 9.5mOhm DCR T/R |  |  |  | Inductor Power Shielded Wirewound 4.7uH 30% 100KHz 12Q-Factor Ferrite 5.5A 9.5mOhm DCR T/R |  |  | 5.1mm |  | Bourns |  | 652-SRU1048-4R7Y | https://www.mouser.com/Search/Refine.aspx?Keyword=652-SRU1048-4R7Y
|  | 1 | SS13FL | SS13FL |  | SS13FL | SODFL3617X108N | D1 | Schottky Diodes & Rectifiers 30V, 1A SCHOTTKY |  |  |  | Schottky Diodes & Rectifiers 30V, 1A SCHOTTKY |  |  | 1.08mm |  | Fairchild Semiconductor |  | 512-SS13FL | https://www.mouser.com/Search/Refine.aspx?Keyword=512-SS13FL
|  | 1 | TJA1048TK,118 | TJA1048TK,118 |  | TJA1048TK,118 | SON65P300X450X100-15N | IC9 | CAN Interface IC Dual high-speed CAN transceiver with Standby mode |  |  |  | CAN Interface IC Dual high-speed CAN transceiver with Standby mode |  |  | 1mm |  | Nexperia |  | 771-TJA1048TK118 | https://www.mouser.com/Search/Refine.aspx?Keyword=771-TJA1048TK118
|  | 1 | TL4100AF120QG | TL4100AF120QG |  | TL4100AF120QG | TL4100AF120QG | S1 | Tactile Switches Right Angle Edge Mounted Tact Switch |  |  |  | Tactile Switches Right Angle Edge Mounted Tact Switch |  |  | 2mm |  | E-Switch |  | 612-TL4100AF120QG | https://www.mouser.com/Search/Refine.aspx?Keyword=612-TL4100AF120QG
|  | 12 | TPB1,27 |  |  | TPB1,27 | B1,27 | TP3V3, TP3V8, TP5V, TP_1V8, TP_MDCD, TP_MPWR_ON, TP_MRST, TP_MRX, TP_MTX, TP_MUSBN, TP_MUSBP, TP_MVUSB | Test pad
|  | 1 | TPS54232D | TPS54232D |  | TPS54232D | SOIC127P600X175-8N | IC4 | TPS54232D, Switching Regulator, Buck Controller, 2A, Adjustable, Minimum of 0.8 V, 1200 kHz, 8-Pin SOIC |  |  |  | TPS54232D, Switching Regulator, Buck Controller, 2A, Adjustable, Minimum of 0.8 V, 1200 kHz, 8-Pin SOIC |  |  | 1.75mm |  | Texas Instruments |  | 595-TPS54232D | https://www.mouser.com/Search/Refine.aspx?Keyword=595-TPS54232D
|  | 1 | TPS563231DRLR | TPS563231DRLR |  | TPS563231DRLR | SOTFL50P160X60-6N | IC5 | 4.5-V to 17-V input, 3-A synchronous step-down voltage regulator |  |  |  | 4.5-V to 17-V input, 3-A synchronous step-down voltage regulator |  |  | 0.6mm |  | Texas Instruments |  | 595-TPS563231DRLR | https://www.mouser.com/Search/Refine.aspx?Keyword=595-TPS563231DRLR
|  | 1 | W25Q16JVZPIQ | W25Q16JVZPIQ |  | W25Q16JVZPIQ | SON127P600X500X80-9N | IC8 | IC FLASH 16MBIT 133MHZ 8WSON |  |  |  | IC FLASH 16MBIT 133MHZ 8WSON |  |  | 0.8mm |  | Winbond |  | 454-W25Q16JVZPIQ | https://www.mouser.com/Search/Refine.aspx?Keyword=454-W25Q16JVZPIQ